## Worksheet 1
Sarbaz | Ardak | Ferizy | Characteristic
72 | 497 | 283 | watershed area (apex; km2)
70 | 436 | 155 | alluvial fan area (km2)
1.03 | 1.83 | 1.04 | average alluvial fan slope (%)
267.5 | 1284.8 | 1192.7 | average elevation (m)
32 | 17 | 17 | average temperature (∘C)
96 | 166 | 167 | average precipitation (mm)
108 | 221.4 | 80.8 | Q100 at apex (m3 s−1)
concave | concave | concave | fan profile shape
channelized | channelized | channelized | drainage pattern
distributary | tributary | tributary