## Worksheet 1
Category | Factor | Number of | Grade | Range
grades
Seismic parameter | ME: the magnitude of the earthquake Mw | 4 | Super | 8 ≤ Mw
|  |  | Big | 7 ≤ Mw
|  |  | Strong | 6 ≤ Mw
|  |  | Medium | 4.5 ≤ Mw
| ED: epicentral distance r (km) | 4 | Super | 100
|  |  | Far | 50
|  |  | Medium | 10
|  |  | Near | 0
| DE: duration of the earthquake t (s) | 3 | Long | 60 ≤ t
|  |  | Medium | 30
|  |  | Short | 0
| PGA: peak ground acceleration (g) | 4 | Super | 0.40 ≤ PGA
|  |  | High | 0.30 ≤ PGA
|  |  | Medium | 0.15 ≤ PGA
|  |  | Low | 0 ≤ PGA
Soil parameter | FC: fine content (%) | 3 | Many | 50
|  |  | Medium | 30
|  |  | Less | 0 ≤ FC ≤ 30
| ST: soil type | 4 | SP | –
|  |  | SM | –
|  |  | SC | –
|  |  | GM | –
| D50: average particle size (mm) | 4 | Super | 2 ≤ D50
|  |  | Big | 0.425 ≤ D50
|  |  | Medium | 0.075 ≤ D50
|  |  | Small | 0 ≤ D50
| SPTN: SPT number | 4 | Dense | 30
|  |  | Medium | 15
|  |  | Slight | 10
|  |  | Loose | 0
Field condition | σv′: vertical effective stress (KN m−1) | 4 | Super | 150 ≤ σv′
|  |  | Big | 100 ≤ σv′
|  |  | Medium | 50 ≤ σv′
|  |  | Small | 0 ≤ σv′
| GT: groundwater table Dw (m) | 3 | Deep | 4.0 ≤ Dw
|  |  | Medium | 2.0 ≤ Dw ≤ 4.0
|  |  | Shallow | Dw ≤ 2.0
| DSD: depth of soil deposit Ds (m) | 4 | Deeper | 20 ≤ Ds
|  |  | Deep | 10 ≤ Ds
|  |  | Medium | 5 ≤ Ds
|  |  | Shallow | 0 ≤ Ds
| TSL: thickness of soil layer Ts (m) | 3 | Thick | 10 ≤ Ts
|  |  | Medium | 5 ≤ Ts
|  |  | Thin | 0 ≤ Ts