## Worksheet 1
Variable | Observed | Simulated | External | Range
sources
Maximum water depth (m) |  | √ |  | 0.12–2.10 m
Maximum water velocity (m s−1) |  | √ |  | 0–1.95 m s−1
Flood duration (h) |  | √ |  | 2 – more than 30 h
Building area (m2) | √ |  |  | 12–1100 m2
Building value (EUR m−2) |  |  | √ | 902–1183 EUR m−2
Structural typology (–) | √ |  |  | masonry;
reinforced concrete;
combination of the two
Monetary damages to buildings (EUR) | √ |  |  | EUR 40–160 000
Relative damages to buildings (–) | √ |  |  | 0.05–0.97
Monetary damages to contents (EUR) | √ |  |  | EUR 0–100 000