## Worksheet 1
Variable | Name | Unit | Deterministic value/probabilistic distribution | Value reference
hLahar | Lahar height | m | Lahar intensity | Hazard intensity
Kw; K2; Kϕ | Flow skew factor | − | 1 | Bridge inventory (MOP)
Kσ; Kg; Kd | Granulometric dispersion factor | − | 1 | MOP (2016)
Kgr | pier group factor | − | Uniform (1.0; 1.9) | MOP (2016)
KR | Foundation emergence factor | − | Triangular (1.0; 1.06; 1.06) | MOP (2016)
hDesign | Flow design depth | m | Log-normal (1.16; 0.53) − 1.0 | Bridge inventory (MOP)
NP | Number of lanes | − | 1 lane; 57.8 % 2 lanes; 42.2 % | Bridge inventory (MOP)
T | Bridge width | m | Burr (4.5; 14.1; 4.9) | Bridge inventory (MOP)
b | Column width | m | Triangular (0.063 L; 1.0 L; 0.08 L) | Bridge inventory (MOP)
i | Bed slope around bridge | ∘ | Uniform (1.0; 1.3) | Bono (2014)
LBridge | Bridge length | m | Log-normal (0.78; 2.79) | Bridge inventory (MOP)
K1 | Pier shape factor | − | Triangular (0.65; 1.2; 1.1) | Bridge inventory (MOP)
K3 | Bed condition factor | − | 1.1 | MOP (2016)
KE | Debris accumulation factor | − | Uniform discrete (0.21; 0.79) | Zavenbergen et al. (2007)
Wd∕b | Debris width ∕ pier width ratio | − | Normal (15.1; 8.2) | Zavenbergen et al. (2007)
bF∕LB | Lahar width ∕ bridge length ratio | − | Uniform (1.22; 1.83) | Self-preparedwith historical data
μLahar | Lahar consistency index | kg m−1 | Uniform (5; 2260) | Laenen and Hansen (1988)
KF | Abutment shape factor | − | Triangular (0.3; 1.0; 0.75) | Bridge inventory (MOP)
KI | Flow intensity factor | − | 1 | MOP (2016)
CD | Drag coefficient | − | 1.4 | AASHTO (2012)
γLahar | Lahar specific weight | N m−3 | Triangular (15 598; 19 031; 19 031) | Pierson et al. (2009)
γGravel | Gravel specific weight | N m−3 | 24 525 | Vallance and Iverson (2015)
DGravel | Gravel diameter | mm | Triangular (0.031; 32.0; 2.0) | Castruccio et al. (2010)
k | Effective contact stiffness | MN m−1 | 14 | Haehnel and Daly (2004);AASHTO (2012)
γSub | Substructure specific weight | N m−3 | Concrete (24 500; 61.6 %) Wood (7450; 35.8 %) Steel (7450; 2.6 %) | Bridge inventory (MOP);Cobb (2008)
γSuper | Superstructure specific weight | N m−3 | Concrete (24 500; 45.7 %) Wood (7450; 53.8 %) Steel (7450; 0.5 %) | Bridge inventory (MOP);Cobb (2008)
γSoil | Soil on abutment specific weight | N m−3 | Uniform (12 250; 19 600) | MOP (2016)
NA | Number of deck supports | − | 2 supports; LBridge≤19.05 m 3 supports; 19.05 m 32.10 m | Bridge inventory (MOP)
μsuper | Static friction sub-super | − | Concrete-concrete (0.50; 44.9 %) Concrete–wood (0.48; 17.1 %) Concrete–steel (0.70; 0.4 %) Wood–wood (0.35; 35.0 %) Wood–steel (0.40; 2.6 %) Steel–steel (0.80; 0.0 %) | Bridge inventory (MOP);Cobb (2008)
himp | Gravel impact height | m | Triangular (0; hLahar; hLahar) | Assumption
eSuper | Superstructure thickness | cm | Gen. ext. value (18.6; 4.7; 0.3) | Bridge inventory (MOP)