## Worksheet 1
Parameters | Symbol | Value
Length | L | 8 m
Width | b | 1 m
Thickness | h | 20 cm
Concrete cover | eexc | 4 cm
Mass density (S) | ρs | 7500 kg m−3
Mass density (C) | ρc | 2500 kg m−3
Young modulus (S) | Es | 200 GPa
Young modulus (C) | Ec | 30 GPa
Poisson ratio (S) | νc | 0.3
Poisson ratio (C) | νc | 0.2
Ult. tensile strain (S) | ϵsu | 0.01
Ult. compressive strain (C) | ϵcu | −0.0035
Ult. compressive strength (C) | fc | 30 MPa
Reinforcement ratio | ρr | 0.4 %
Yield strength (S) | fy | 500 MPa