## Worksheet 1
SWMM parameters | Calibrated value
N-Imperv | 0.015
N-Perv | 0.15
Dstore-Imperv (mm) | 2
Dstore-Perv (mm) | 5
Zero-Imperv (%) | 25
Roughness | 0.013
Max infil. rate (mm h−1) | 76
Min infil. rate (mm h−1) | 12
Decay constant | 2
Drying Time | 5