## Sheet1
D: the diameter of samples (cm)
θ: the inclined angle of the landing plate (o)
H: the release height (m)
vni: the normal impact velocity (m.s-1)
vti: the tagential impact velocity (m.s-1)
vi: the impact velocity (m.s-1)
α: the impact angle (o)
vnr: the normal rebound velocity (m.s-1)
vtr: the tagential rebound velocity (m.s-1)
Rn: the normal coefficient of restitution
Rt: the tangential coefficient of restitution
vr: the rebound velocity (m.s-1)
Rv: the kinematic coefficient of restitution
ωr: Rotational velocities (rad.s-1)
RE: the kinetic energy coefficient of restitution
β: the rebound angles (o)
D | θ | H | vni | vti | vi | α | vnr | vtr | Rn | Rt | vr | Rv | ωr | RE | β
10 | 30 | 2.5 | 5.366 | 3.65 | 6.4897 | 55.7761 | 2.57 | 2.898 | 0.47894 | 0.79397 | 3.8734 | 0.59685 | 48.4 | 0.41185 | 41.5685
|  |  | 5.753 | 3.394 | 6.6795 | 59.4614 | 1.714 | 2.824 | 0.29793 | 0.83206 | 3.3034 | 0.49456 | 43.2 | 0.28642 | 31.2563
|  |  | 5.299 | 3.535 | 6.3699 | 56.2925 | 1.929 | 2.902 | 0.36403 | 0.82093 | 3.4846 | 0.54705 | 41.5 | 0.34171 | 33.6136
|  |  | 5.445 | 3.476 | 6.4599 | 57.4465 | 2.826 | 2.655 | 0.51901 | 0.76381 | 3.8775 | 0.60025 | 49.2 | 0.4183 | 46.7885
|  | 3.5 | 6.553 | 4.101 | 7.7305 | 57.9608 | 2.536 | 3.342 | 0.387 | 0.81492 | 4.1953 | 0.54269 | 50.6 | 0.33736 | 37.1934
|  |  | 6.314 | 4.39 | 7.6902 | 55.1899 | 2.683 | 4.008 | 0.42493 | 0.91298 | 4.8231 | 0.62718 | 55.4 | 0.44525 | 33.7999
|  |  | 6.68 | 4.099 | 7.8374 | 58.4658 | 2.184 | 4.168 | 0.32695 | 1.0168 | 4.7055 | 0.6004 | 44.8 | 0.39315 | 27.6551
|  | 4.5 | 7.751 | 4.506 | 8.9656 | 59.8287 | 3.039 | 3.947 | 0.39208 | 0.87594 | 4.9814 | 0.55561 | 51.3 | 0.34144 | 37.5957
|  |  | 7.457 | 4.921 | 8.9344 | 56.5785 | 3.177 | 4.074 | 0.42604 | 0.82788 | 5.1663 | 0.57825 | 65.8 | 0.38861 | 37.9491
|  |  | 7.901 | 4.863 | 9.2776 | 58.388 | 2.718 | 4.537 | 0.34401 | 0.93296 | 5.2888 | 0.57006 | 59.2 | 0.36569 | 30.9257
| 45 | 2.5 | 3.992 | 4.708 | 6.1726 | 40.2952 | 2.141 | 3.879 | 0.53632 | 0.82392 | 4.4306 | 0.71779 | 42.6 | 0.56285 | 28.8973
|  |  | 4.234 | 5.129 | 6.6508 | 39.5397 | 2.562 | 3.852 | 0.6051 | 0.75102 | 4.6262 | 0.69558 | 53.7 | 0.54903 | 33.6293
|  |  | 4.124 | 4.831 | 6.3518 | 40.4858 | 2.04 | 4.628 | 0.49467 | 0.95798 | 5.0577 | 0.79625 | 39.8 | 0.67328 | 23.7884
|  |  | 3.914 | 5.128 | 6.451 | 37.3531 | 1.952 | 3.739 | 0.49872 | 0.72913 | 4.2179 | 0.65383 | 46.4 | 0.47923 | 27.5684
|  | 3.5 | 4.95 | 5.91 | 7.7091 | 39.9483 | 2.723 | 4.468 | 0.5501 | 0.75601 | 5.2324 | 0.67872 | 58 | 0.51727 | 31.361
|  |  | 4.788 | 5.928 | 7.6201 | 38.9275 | 2.406 | 5.258 | 0.50251 | 0.88698 | 5.7823 | 0.75883 | 53.2 | 0.62456 | 24.5891
|  |  | 4.862 | 6.147 | 7.8374 | 38.3424 | 2.403 | 4.248 | 0.49424 | 0.69107 | 4.8806 | 0.62273 | 51.6 | 0.43114 | 29.4968
|  | 4.5 | 5.592 | 6.66 | 8.6963 | 40.0182 | 2.696 | 4.682 | 0.48212 | 0.703 | 5.4027 | 0.62127 | 67.6 | 0.4464 | 29.9352
|  |  | 5.698 | 6.843 | 8.9047 | 39.7833 | 3.722 | 4.509 | 0.65321 | 0.65892 | 5.8467 | 0.65659 | 58.2 | 0.47383 | 39.5396
|  |  | 5.523 | 6.694 | 8.6783 | 39.5249 | 3.342 | 5.349 | 0.60511 | 0.79907 | 6.3072 | 0.72678 | 54.1 | 0.56707 | 31.9977
| 60 | 2.5 | 2.52 | 5.786 | 6.311 | 23.5348 | 2.074 | 3.755 | 0.82302 | 0.64898 | 4.2897 | 0.67972 | 66.8 | 0.57406 | 28.9141
|  |  | 2.868 | 5.757 | 6.4318 | 26.4814 | 2.23 | 4.22 | 0.77755 | 0.73302 | 4.773 | 0.74209 | 59.4 | 0.63598 | 27.8545
|  |  | 2.892 | 6.154 | 6.7997 | 25.1706 | 1.951 | 4.234 | 0.67462 | 0.68801 | 4.6619 | 0.68561 | 61.7 | 0.55239 | 24.7407
|  | 3.5 | 3.382 | 7.386 | 8.1235 | 24.6027 | 2.797 | 6.323 | 0.82703 | 0.85608 | 6.914 | 0.85111 | 62.4 | 0.7834 | 23.8631
|  |  | 3.464 | 7.152 | 7.9467 | 25.8428 | 2.713 | 4.828 | 0.7832 | 0.67506 | 5.538 | 0.6969 | 81.3 | 0.59033 | 29.3339
|  |  | 3.494 | 6.91 | 7.7431 | 26.8232 | 3.613 | 3.849 | 1.0341 | 0.55702 | 5.2791 | 0.68177 | 75.4 | 0.55964 | 43.1899
|  | 4.5 | 4.384 | 7.832 | 8.9755 | 29.2381 | 2.016 | 5.663 | 0.45985 | 0.72306 | 6.0111 | 0.66973 | 64.3 | 0.49986 | 19.5961
|  |  | 3.81 | 7.997 | 8.8582 | 25.4745 | 2.913 | 5.374 | 0.76457 | 0.672 | 6.1127 | 0.69006 | 81.5 | 0.56084 | 28.461
|  |  | 3.798 | 7.694 | 8.5804 | 26.2724 | 1.414 | 5.394 | 0.3723 | 0.70107 | 5.5763 | 0.64989 | 66.2 | 0.48188 | 14.6896
| 75 | 2.5 | 1.371 | 6.554 | 6.6959 | 11.8151 | 1.582 | 3.192 | 1.1539 | 0.48703 | 3.5625 | 0.53205 | 75.9 | 0.41157 | 26.3645
|  |  | 1.652 | 6.086 | 6.3062 | 15.1866 | 1.553 | 3.378 | 0.94007 | 0.55504 | 3.7179 | 0.58956 | 68.2 | 0.46454 | 24.6909
|  |  | 1.264 | 6.293 | 6.4187 | 11.3572 | 1.158 | 3.367 | 0.91614 | 0.53504 | 3.5606 | 0.55472 | 73.1 | 0.43741 | 18.98
|  | 3.5 | 1.431 | 7.675 | 7.8073 | 10.5615 | 1.641 | 4.421 | 1.1468 | 0.57603 | 4.7157 | 0.60402 | 91.2 | 0.50129 | 20.3647
|  |  | 1.464 | 7.83 | 7.9657 | 10.5905 | 1.11 | 7.117 | 0.7582 | 0.90894 | 7.203 | 0.90426 | 53.5 | 0.86279 | 8.865
|  |  | 1.25 | 7.873 | 7.9716 | 9.0216 | 1.786 | 3.551 | 1.4288 | 0.45104 | 3.9748 | 0.49862 | 85.6 | 0.36393 | 26.7013
|  | 4.5 | 1.301 | 8.758 | 8.8541 | 8.4495 | 1.663 | 5.281 | 1.2782 | 0.60299 | 5.5367 | 0.62532 | 97.5 | 0.51229 | 17.4799
|  |  | 1.535 | 9.213 | 9.34 | 9.4593 | 3.054 | 3.924 | 1.9896 | 0.42592 | 4.9724 | 0.53238 | 107.2 | 0.41516 | 37.8944
|  |  | 1.807 | 8.979 | 9.159 | 11.3786 | 3.176 | 4.0135 | 1.7576 | 0.44699 | 5.1181 | 0.55881 | 93.2 | 0.41581 | 38.3567
D | θ | H | vni | vti | vi | α | vnr | vtr | Rn | Rt | vr | Rv | ωr | RE | β
20 | 30 | 2.5 | 5.365 | 3.26 | 6.2778 | 58.7154 | 2.119 | 2.728 | 0.39497 | 0.83681 | 3.4543 | 0.55024 | 20.6 | 0.34583 | 37.8398
|  |  | 5.658 | 3.68 | 6.7495 | 56.9598 | 2.337 | 3.326 | 0.41304 | 0.9038 | 4.065 | 0.60226 | 19.7 | 0.3968 | 35.0948
|  |  | 5.37 | 3.436 | 6.3752 | 57.3868 | 2.073 | 3.03 | 0.38603 | 0.88184 | 3.6713 | 0.57587 | 24.8 | 0.39216 | 34.3794
|  | 3.5 | 6.557 | 4.121 | 7.7445 | 57.8511 | 2.289 | 3.281 | 0.34909 | 0.79617 | 4.0006 | 0.51657 | 29.2 | 0.32371 | 34.9028
|  |  | 6.888 | 3.983 | 7.9567 | 59.9613 | 1.908 | 4.134 | 0.277 | 1.0379 | 4.5531 | 0.57223 | 23 | 0.36087 | 24.7759
|  |  | 6.413 | 4.249 | 7.6929 | 56.4731 | 1.911 | 3.51 | 0.29799 | 0.82608 | 3.9965 | 0.51951 | 27.9 | 0.3225 | 28.5667
|  | 4.5 | 7.358 | 5.102 | 8.9538 | 55.2628 | 2.833 | 4.664 | 0.38502 | 0.91415 | 5.457 | 0.60946 | 30.4 | 0.41755 | 31.2763
|  |  | 7.55 | 4.603 | 8.8425 | 58.6306 | 3.058 | 3.853 | 0.40503 | 0.83706 | 4.919 | 0.55629 | 31.6 | 0.36055 | 38.4391
|  |  | 7.431 | 4.372 | 8.6217 | 59.5297 | 2.356 | 3.725 | 0.31705 | 0.85201 | 4.4075 | 0.51121 | 25.8 | 0.29716 | 32.3137
|  |  | 7.818 | 4.761 | 9.1536 | 58.6595 | 2.869 | 3.728 | 0.36697 | 0.78303 | 4.7042 | 0.51391 | 26.3 | 0.29713 | 37.5824
| 45 | 2.5 | 4.609 | 4.788 | 6.6459 | 43.9087 | 2.769 | 3.596 | 0.60078 | 0.75104 | 4.5386 | 0.68291 | 33.8 | 0.56983 | 37.5983
|  |  | 4.162 | 4.561 | 6.1745 | 42.3811 | 2.334 | 3.156 | 0.56079 | 0.69195 | 3.9253 | 0.63572 | 27.4 | 0.48291 | 36.4857
|  |  | 3.922 | 5.279 | 6.5765 | 36.6103 | 2.028 | 3.88 | 0.51708 | 0.73499 | 4.378 | 0.66571 | 32.1 | 0.53847 | 27.5961
|  | 3.5 | 5.078 | 6.153 | 7.9778 | 39.5325 | 2.883 | 4.313 | 0.56774 | 0.70096 | 5.1878 | 0.65028 | 37.6 | 0.51172 | 33.7616
|  |  | 5.375 | 5.938 | 8.0094 | 42.151 | 2.365 | 3.879 | 0.44 | 0.65325 | 4.5431 | 0.56722 | 28.7 | 0.3731 | 31.3714
|  |  | 4.91 | 6.178 | 7.8915 | 38.4761 | 2.295 | 4.609 | 0.46741 | 0.74603 | 5.1488 | 0.65245 | 31.5 | 0.48942 | 26.4713
|  | 4.5 | 5.717 | 6.736 | 8.835 | 40.322 | 2.337 | 5.436 | 0.40878 | 0.80701 | 5.9171 | 0.66973 | 29.4 | 0.49283 | 23.2642
|  |  | 5.484 | 6.572 | 8.5595 | 39.8433 | 3.239 | 5.645 | 0.59063 | 0.85895 | 6.5082 | 0.76035 | 29.7 | 0.62629 | 29.8474
|  |  | 5.717 | 6.736 | 8.835 | 40.322 | 2.337 | 6.109 | 0.40878 | 0.90692 | 6.5408 | 0.74032 | 22.7 | 0.57448 | 20.935
| 60 | 2.5 | 2.524 | 5.736 | 6.2668 | 23.7508 | 2.097 | 4.176 | 0.83082 | 0.72803 | 4.6729 | 0.74567 | 39.4 | 0.71414 | 26.6646
|  |  | 3.13 | 5.505 | 6.3326 | 29.6214 | 2.517 | 4.035 | 0.80415 | 0.73297 | 4.7557 | 0.75098 | 32.6 | 0.66998 | 31.9566
|  |  | 2.888 | 5.691 | 6.3819 | 26.9063 | 1.9 | 3.927 | 0.65789 | 0.69004 | 4.3625 | 0.68358 | 31.5 | 0.56473 | 25.8199
|  | 3.5 | 3.093 | 6.779 | 7.4513 | 24.5254 | 1.909 | 5.111 | 0.6172 | 0.75395 | 5.4559 | 0.73221 | 31.7 | 0.60852 | 20.4817
|  |  | 3.294 | 6.925 | 7.6685 | 25.4389 | 2.208 | 4.1 | 0.67031 | 0.59206 | 4.6567 | 0.60726 | 38.4 | 0.46906 | 28.305
|  |  | 3.194 | 6.881 | 7.5862 | 24.8996 | 2.958 | 4.362 | 0.92611 | 0.63392 | 5.2704 | 0.69474 | 42.5 | 0.6082 | 34.1434
|  | 4.5 | 3.804 | 8.005 | 8.8629 | 25.4172 | 2.767 | 3.963 | 0.72739 | 0.49507 | 4.8334 | 0.54535 | 40.2 | 0.3797 | 34.9242
|  |  | 4.141 | 7.896 | 8.916 | 27.6744 | 1.944 | 5.291 | 0.46945 | 0.67009 | 5.6368 | 0.63222 | 31.3 | 0.44899 | 20.1748
|  |  | 4.149 | 7.414 | 8.496 | 29.2321 | 3.036 | 5.309 | 0.73174 | 0.71608 | 6.1158 | 0.71984 | 45.3 | 0.63189 | 29.7644
| 75 | 2.5 | 1.417 | 5.889 | 6.0571 | 13.5292 | 1.239 | 3.645 | 0.87438 | 0.61895 | 3.8498 | 0.63559 | 40.5 | 0.58281 | 18.7744
|  |  | 1.138 | 6.189 | 6.2928 | 10.4189 | 0.893 | 4.109 | 0.78471 | 0.66392 | 4.2049 | 0.66822 | 37.6 | 0.58932 | 12.2617
|  |  | 1.047 | 5.809 | 5.9026 | 10.2172 | 0.743 | 4.885 | 0.70965 | 0.84094 | 4.9412 | 0.83712 | 25.2 | 0.77368 | 8.6486
|  | 3.5 | 1.253 | 6.841 | 6.9548 | 10.3793 | 1.423 | 5.65 | 1.1357 | 0.8259 | 5.8264 | 0.83776 | 32.8 | 0.79081 | 14.1369
|  |  | 1.816 | 7.054 | 7.284 | 14.4369 | 1.439 | 4.719 | 0.7924 | 0.66898 | 4.9335 | 0.67731 | 31.6 | 0.53403 | 16.959
|  |  | 1.313 | 7.547 | 7.6604 | 9.8693 | 1.709 | 4.014 | 1.3016 | 0.53187 | 4.3627 | 0.56951 | 42 | 0.44459 | 23.0631
|  | 4.5 | 1.951 | 7.985 | 8.2199 | 13.7302 | 1.993 | 4.991 | 1.0215 | 0.62505 | 5.3742 | 0.65381 | 43.9 | 0.54155 | 21.7684
|  |  | 1.505 | 7.458 | 7.6083 | 11.4089 | 1.617 | 6.1 | 1.0744 | 0.81791 | 6.3107 | 0.82944 | 35.6 | 0.77555 | 14.8471
|  |  | 0.95 | 8.016 | 8.0721 | 6.7588 | 1.357 | 4.224 | 1.4284 | 0.52695 | 4.4366 | 0.54962 | 45 | 0.4264 | 17.8107