## Worksheet 1
Parameters | Value | Source
Thermal diffusivity (KR) | 1.4×10-6 m2 s−1 | Taron et al. (2007)
Heat capacity of rock (cR) | 918 J kg−1 K | Taron et al. (2007); Simmons et al. (2004)
Heat capacity of water (cW) | 4187 J kg−1 K | Taron et al. (2007); Simmons et al. (2004)
Rain duration (t) | 3 h | Assumption
Rain intensity (i) | 10–100 mm h−1 | Data observation
Thermal to cool fracture (ΔTR) | 200–800 ∘C | Thermal datasets and from Matthews and Barclay (2004).
Thermal to vaporized water (ΔTW) | 100 ∘C | Assumption
Fracture spacing (s) | 100 m | Digital elevation model
Dome sector thickness (h) | ∼40 m | Estimation
Density of rock (ρr) | 2242 kg m−3 | Tiede et al. (2005)
Density of water (ρw) | 1000 kg m−3 | Taron et al. (2007); Simmons et al. (2004)
Density of gas (ρg) | 0.75 kg m−3 | Girona et al. (2015)
Cohesive strength (Cs) | 10000 kN m−2 | Mayer et al. (2014); Pola et al. (2014)
Friction angle (θ) | 25–45∘ | Husein et al. (2014); Simmons et al. (2004)
Gravitational acceleration (g) | 9.8 m s−2