## Worksheet 1
Description
C1: concrete moment frame | These buildings have a frame of reinforced concrete columns and beams. Some older concrete frames may be proportioned and detailed such that brittle failure of the frame members can occur in earthquakes, leading to partial or full collapse of the buildings. Modern frames in zones of high seismicity are proportioned and detailed for ductile behaviour and are likely to undergo large deformations during an earthquake without brittle failure of frame members and collapse.
C2: concrete shear wall | The vertical components of the lateral-force-resisting system in these buildings are concrete shear walls that are usually bearing walls. In older buildings, the walls often are quite extensive and the wall stresses are low but reinforcing is light. In newer buildings, the shear walls often are limited in extent, generating concerns about boundary members and overturning forces.
C3: concrete infilled frame | These buildings are made of reinforced concrete columns and beams and unreinforced masonry infill walls. In these buildings, the shear strength of the columns, after cracking of the infill, may limit the semi-ductile behaviour of the system.
Building height for C1, C2, C3 | Low-rise: 1–3 storeys Mid-rise: 4–7 storeys High-rise: 8+ storeys
Damage state 3 (DS3): extensive damage (C1) | Some of the frame elements have reached their ultimate capacity indicated in ductile frames by large flexural cracks, spalled concrete and buckled main reinforcement; non-ductile frame elements may have suffered shear failures or bond failures at reinforcement splices, or broken ties or buckled main reinforcement in columns which may result in partial collapse.
Damage state 3 (DS3): extensive damage (C2) | Most concrete shear walls have exceeded their yield capacities; some walls have exceeded their ultimate capacities indicated by large, through-the-wall diagonal cracks, extensive spalling around the cracks, and visibly buckled wall reinforcement or rotation of narrow walls with inadequate foundations. Partial collapse may occur due to failure of non-ductile columns not designed to resist lateral loads.
Damage state 3 (DS3): extensive damage (C3) | Most infill walls exhibit large cracks; some bricks may dislodge and fall; some infill walls may bulge out of plane; few walls may fall partially or fully; few concrete columns or beams may fail in shear resulting in a partial collapse. Structure may exhibit permanent lateral deformation.
Pre-code | Gravity-dominated structures. No seismic design/detailing is available. Such structures are likely built prior to the introduction of seismic codes.
Low code | According to the provisions in UBC1994 (seismic zone 1), such buildings can sustain a base shear at most equal to 7.5 % of the total weight (assuming an elastic design, no importance factor and stiff soil). The real lateral capacity is likely to be lower than this maximum value.
Moderate code | According to the provisions in UBC1994 (seismic zone 2b), such buildings can sustain a base shear at most equal to 20 % of the total weight (assuming an elastic design, no importance factor and stiff soil). The real lateral capacity is likely to be lower than this maximum value.
High code | According to the provisions in UBC1994 (seismic zone 4), such buildings can sustain a base shear at most equal to 40 % of the total weight (assuming an elastic design, no importance factor and stiff soil). The real lateral capacity is likely to be lower than this maximum value.