## Worksheet 1
| Modelling approach | Mechanical characterisation model | Notes
Beams | Mono-dimensional Giberson elements (Sharpe, 1976) with moment–curvature characterisation of end sections | Moment–curvature analysis and 50 % increase in negative moment capacity due to flange effect (NZSEE, 2017) | Software CUMBIA (Montejo and Kowalsky, 2007; Gentile, 2017) for moment–curvature
Columns | Mono-dimensional Giberson elements (Sharpe, 1976) with moment–axial load characterisation of end sections | Moment–axial load interaction diagram analysis | Software CUMBIA for moment–axial load
Joints | Rigid ends in the beam–column intersections which are connected with non-linear moment-rotation springs | Behaviour of the springs follows the equivalent column moment vs. drift curve (NZSEE, 2017) | Drift limits for joint panels based on experimental tests (NZSEE, 2017)