## Worksheet 1
Model | HD model | Identified | Method | Sample | Max bound | Literature
dimension |  | sources |  | size
1-D | HEC-RAS | Manning's n | GLUE | 10 000 | – | Pappenberger et al. (2005)
1-D | HEC-RAS | Flow Topography Manning's n | GLUE | 5000 | ∼2.5 m (95 %) in 8 m | Jung and Merwade (2012)
1-D–2-D | SOBEK | Topography Manning's n | GLUE |  | 1.64 m (90 %) in 1.51 m | Werner et al. (2005a)
2-D |  | Manning's n | GLUE | 1000 | ∼7 m (90 %) in 10.5 m | Aronica et al. (1998)
2-D | H2-D2 | Flow Topography Manning's n | PEM | 108 | 0.27 m SD in 12.06 m | Oubennaceur et al. (2018)
2-D | LISFLOOD-FP | Flow Topography Manning's n Channel width | GSA | 1792 | 6 m SD in 11 m | Hall et al. (2005)