## Worksheet 1
Abbreviation | Description | Unit
SGRLUZ1-5 | threshold for overland flow | (mm)
K0H1-5 | storage time for overland flow | (h)
K1H1-5 | storage time for subsurface flow | (h)
CPERC1-5 | maximum percolation rate | (mm h−1)
SSM1-5 | soil moisture storage | (mm)
SUZ1-5 | upper zone runoff storage | (mm)