## Worksheet 1
Geometrical and mechanical parameters from |  |  |  |  | Adopted values for stability chart
speleological surveys and material characterization |  |  |  |  | application to Marsala cavity
L | 25–30 | (m) |  |  | t=10 | (m)
t | 8.2–11.8 | (m) |  |  | L/t=2.5–3 | (–)
h | 2.7 | (m) |  |  | L/h=9.2–11.1 | (–)
σc | 2–3 | (MPa) | (dry conditions) |  | σc=2000 | (kPa)
1.3–1.6 | (saturated conditions) |  | γ=16 | (kN m−3)
mi | 8–10 | (–) |  |  | mi=8 | (–)
γ | 13.5–17 | (kN m−3) | (dry conditions) |  | σv=160 | (kPa)
12–15 | (saturated conditions) |  | σc/σv=12.5 | (–)