## Worksheet 1
Radial entrainment | 0.1
Wind entrainment | 0.5
Relative humidity [%] | 0
Brunt–Väisälä frequency of the troposphere [s−1] | 0.01
Brunt–Väisälä frequency of the stratosphere [s−1] | 0.02
Radial entrainment | 0.1
Wind entrainment | 0.5
Relative humidity [%] | 0
Brunt–Väisälä frequency of the troposphere [s−1] | 0.01
Brunt–Väisälä frequency of the stratosphere [s−1] | 0.02
Plume temperature [K] | 1400
Mass fraction solid phase | 0.97
Mass fraction vapour phase | 0.03
Mass fraction dry-air phase | 0
Density of liquid water in the plume [kg m−3] | 2000
Condensation | 0.0098
Drag coefficient | Bagheri and Bonadonna (2016b)
Eccentricity of the ellipse for sedimentation | 0.5
Shape factor for a gravitationally spreading plume (λ) | 0.8
Ellipse descriptor (ε) | 3.9
Specific heat capacity: dry air [J K−1] | 998
Specific heat capacity: water vapour [J K−1] | 1952
Specific heat capacity: liquid water [J K−1] | 4190
Specific heat capacity: solid fraction [J K−1] | 1250
Latent heat of vaporization [J kg−1] | 2.26×106
Specific gas constant: dry air [J kg−1 K−1] | 287
Specific gas constant: water vapour [J kg−1 K−1] | 461
Gravitational acceleration [m s−2] | 9.81
Boltzmann constant [J K−1] | 1.38×10-23