## Worksheet 1
Feature ID | Pipe | Distance | Feature type | Remarks | Length | Thickness
| number | (m) |  |  | (mm) | (mm)
1 | 10 | 6.408 | Pipe segment | Spiral weld | 652 | 11.1
2 | 20 | 7.06 | Pipe segment | – | 1178 | –
3 | 20 | 7.648 | Fixed punctuation point | Valve centerline | – | –
4 | 20 | 7.65 | Valve | Centerline | – | –
5 | 30 | 8.238 | Pipe segment | Spiral weld | 768 | 11.1
6 | 40 | 9.006 | Pipe segment | – | 2184 | –
7 | 40 | 10.1 | Globular tee | Centerline | – | –
8 | 50 | 11.19 | Pipe segment | Spiral weld | 1700 | 11.1
9 | 50 | 11.445 | Pit | – | 548 | 11.1
10 | 60 | 12.89 | Pipe segment | Straight weld | 2342 | 13.6
11 | 60 | 12.89 | Wall thickness variation | from 11.1 to 13.6 mm | – | –
13 | 70 | 15.232 | Pipe segment | Spiral weld | 1999 | 11.1
14 | 70 | 15.232 | Wall thickness variation | From 13.6 to 11.1 mm | – | –
15 | 80 | 17.231 | Pipe segment | Straight weld | 2352 | 13.4
16 | 80 | 17.231 | Wall thickness variation | From 11.1 to 13.4 mm | – | –
18 | 90 | 19.583 | Pipe segment | Spiral weld | 11 557 | 11.1
19 | 90 | 19.583 | Wall thickness variation | From 13.4 to 11.1 mm | – | –
20 | 90 | 28.06 | Attachments | – | 598 | 11.1
21 | 100 | 31.14 | Pipe segment | – | 991 | –
22 | 100 | 31.58 | Flange | centerline | – | –
23 | 110 | 32.131 | Pipe segment | Spiral weld | 11 660 | 11.1
24 | 120 | 43.791 | Pipe segment | Spiral weld | 5536 | 11.1
25 | 130 | 49.327 | Pipe segment | Straight weld | 2213 | 16.2
26 | 130 | 49.327 | Wall thickness variation | From 11.1 to 16.2 mm | – | –
28 | 140 | 51.54 | Pipe segment | Spiral weld | 5608 | 11.1
29 | 140 | 51.54 | Wall thickness variation | From 16.2 to 11.1 mm | – | –
30 | 150 | 57.148 | Pipe segment | Spiral weld | 9432 | 11.1