## Worksheet 1
Variable | Description | Source | Unit | Name
Hazard features
Water depth | Maximum depth | Hydro model | m | he
Flow velocity | Maximum velocity | Hydro model | m s−1 | v
Duration | Hours of inundation | Hydro model | h | d
Exposure and vulnerability of buildings
Replacement value | Economic value of the building structure | CRESME | EUR m−2 | RV
Area and perimeter | Footprint area and external perimeter | OSM/CTR | m2, m | FA, EP
Basement | Presence (1) or absence (0) of basement | CRESME | – | B
Number of storeys | 1, 2, 3 or more than 3 storeys | Census/inspection | – | NF
Building type | Flat (1), semi-detached (2) or detached (3) | Census/inspection | – | BT
Building structure | Bricks (1) or concrete (2) | Census/inspection | – | BS
Finishing level | Low (0.8), medium (1) or high (1.2) | Census/inspection | – | FL
Conservation status | Bad (0.9), normal (1) or good (1.1) | Census/inspection | – | CS
Observed damage
Damage claims | Private and shared structural parts | Official survey | EUR | D