## Worksheet 1
Symbol | Description | Distribution | Parameters |  | Source
|  |  | μ | σ
ρw | density of water (kg m−3) | normal | 1000 | 1 | known constant
h | water level (m) above reference datum | generalized | −2.5 | σ=1.5, | assumed
|  | extreme value |  | ξ=-0.17
γbreak | breaker index of waves (–) | normal | 0.425 | 0.075 | estimated; van der Meer et al. (2016); TAW (2002)
γf | roughness factor for an outer slope with grass (–) | deterministic | 1 | – | van der Meer et al. (2016);TAW (2002)
uv | hourly wind speed at 10 m above the surface (m s−1) | Gumbel | 16.8 | 1.6 | assumed
Fmax | fetch (m) | deterministic | 1800 |  | assumed
qc | critical overtopping discharge (l m−1 s−1) |  |  |  | van Hoven (2015)
| no house (closed grass cover) | log-normal | 100 | 120
| intact house (open grass cover) | log-normal | 70 | 80
| collapsed house (no major overtopping allowed) | log-normal | 0.1 | –