## Worksheet 1
Variable | Description | Note
αout | Outer slope angle (–) | –
γf | Friction factor for the outer slope (–) | 1 (TAW, 2002)
Hs | Significant wave height (m) | See Eq. (B6)
ξ0 | Iribarren number (–) | See Eq. (B8)
c1 | Factor for overtopping (–) | Normally distributed with μ=4.75
and σ=0.5 (TAW, 2002)
c2 | Factor for overtopping (–) | Normally distributed with μ=-0.92
and σ=0.24 (TAW, 2002)
mBret,H | Model factor for Bretschneider | Log-normally distributed with μ=1
| equation | and σ=0.27 (Diermanse, 2016)
mBret,T | Model factor for Bretschneider | Log-normally distributed with μ=1
| equation | and σ=0.13 (Diermanse, 2016)