## Worksheet 1
Dimension | Indicator |  |  | Risk level description (level) | Datasituation
| 1 | Tsunami hazard | Inundation final depth | 1–6: inundation map from 3 m inundation area (6) to 0.3 m inundation area (1). | Existing
|  |  | Inundation arrival time | 1–6: inundation map from 120 min inundation area (6) to 720 min inundation area (1).
Intensity value: 1–4: buffers of port-industry land or critical disposal facilities (4) by 250 m (3), 500 m (2), and 1000 m (1).
Hazard product | 2 | Explosion hazard |  | Hazard possibility coefficient: quasi-port industry (50 %), common port industry land (80 %), exclusive port industry land (100 %), and disposal facilities (100 %) (Multiply the possibility coefficient by the intensity value.) | Mapped inthis paper
| 3 | Fire hazard |  | 1–4: fire sprawl map from 1000 building area (4) to 100 building area (1). | Existing
|  |  | Building collapse | 1–5: building collapse map from 20 % building area (4) to 5 % building area (1). | Existing
1–4: buffers of public service area by 250 m (1), 500 m (2), 1000 m (3), and over 1000 m (4).
Hazardaffected | 1 | Sensitivity | Urbanservice | Hazard possibility coefficient: central service land (100 %) and adjacent service land (50 %) (Multiply the possibility coefficient by the intensity value.) | Mapped inthis paper
| 2 | Exposure | Population density | Daytime population.