## Worksheet 1
Event type | Land cover type | Location | Rate of water-level reduction | Method | Source
Storm surge | Bare land and marsh | Modelled plat- form +0.5 m above sea level | 10 cm km−1 (no vegetation, no channels), 26 cm km−1 (100 % vegetation cover, no channels), 8 cm km−1 (100 % vegetation cover, channel network) | Numerical modelling | Temmerman et al. (2012)
Hurricane Isaac (2012) | Marsh | Louisiana | Up to 70 cm km−1 water-level re- duction in presence of vegetation; 37 % reduction of total inundation volume | Numerical modelling | Hu et al. (2015)
Hurricanes | Marsh | Multiple | 1 m per 14.5 km, 6.9 cm km−1 (range from 1 m per 5 km to 1 m per 60 km, 20–1.7 cm km−1) | Field study | Corps of Engineers (1963) – in Wamsley et al. (2010)
Hurricane Andrew (1992) | Marsh | Louisiana | 1 m per 20–23.5 km, 5–4.3 cm km−1 | Field study | Lovelace (1994)
Hurricane Rita (2005) |  | Louisiana | 1 m per 4 km to 1 m per 25 km, 25–4 cm km−1 | Field study | McGee et al. (2006) in Wamsley et al. (2010)
Hurricanes Wilma (2005) and Charley (2004) | Mangroves and marsh | Florida | 9.4–4.2 cm km−1 | Field study | Krauss et al. (2009)
Hurricanes | Mangroves | Louisiana | 23.3–1.7 cm km−1 | Field studies | McIvor et al. (2012) (from various studies)
Hurricane Wilma (2005) | Mangroves | South Florida | Up to 50 cm km−1 (6–10 cm km−1 in the absence of mangroves) | Field study & modelling | Zhang et al. (2012)
Hurricanes | Mangroves | South Florida | 7.7–5.0 cm km−1 | Modelling | Liu et al. (2013)