## Worksheet 1
No. | Label | Description | Height
Range |  | Typical
Name | Stories | Stories | Meter
1 | W1 | Wood, light frame (≤465 m2) |  | 1–2 | 1 | 4.3
2 | W2 | Wood, commercial and industrial (>465 m2) |  | All | 2 | 7.3
3 | S1L | Steel moment frame | Low-rise | 1–3 | 2 | 7.3
4 | S1M |  | Mid-rise | 4–7 | 5 | 18.3
5 | S1H |  | High-rise | 8+ | 13 | 47.5
6 | S2L | Steel braced frame | Low-rise | 1–3 | 2 | 7.3
7 | S2M |  | Mid-rise | 4–7 | 5 | 18.3
8 | S2H |  | High-rise | 8+ | 13 | 47.5
9 | S3 | Steel light frame |  | A11 | 1 | 4.6
10 | S4L | Steel frame with cast-in-place concrete shear walls | Low-rise | 1–3 | 2 | 7.3
11 | S4M |  | Mid-rise | 4–7 | 5 | 18.3
12 | S4H |  | High-rise | 8+ | 13 | 47.5
13 | S5L | Steel frame with unreinforced masonry infill walls | Low-rise | 1–3 | 2 | 7.3
14 | S5M |  | Mid-rise | 4–7 | 5 | 18.3
15 | S5H |  | High-rise | 8+ | 13 | 47.5
16 | C1L | Concrete moment frame | Low-rise | 1–3 | 2 | 6.1
17 | C1M |  | Mid-rise | 4–7 | 5 | 15.2
18 | C1H |  | High-rise | 8+ | 12 | 36.6
19 | C2L | Concrete shear walls | Low-rise | 1–3 | 2 | 6.1
20 | C2M |  | Mid-rise | 4–7 | 5 | 15.2
21 | C2H |  | High-rise | 8+ | 12 | 36.6
22 | C3L | Concrete frame with unreinforced masonry infill walls | Low-rise | 1–3 | 2 | 6.1
23 | C3M |  | Mid-rise | 4–7 | 5 | 15.2
24 | C3H |  | High-rise | 8+ | 12 | 36.6
25 | PC1 | Precast concrete tilt-up walls |  | A11 | 1 | 4.6
26 | PC2L | Precast concrete frames with concrete shear walls | Low-rise | 1–3 | 2 | 6.1
27 | PC2M |  | Mid-rise | 4–7 | 5 | 15.2
28 | PC2H |  | High-rise | 8+ | 12 | 36.6
29 | RM1L | Reinforced masonry bearing walls with wood or metal deck diaphragms | Low-rise | 1–3 | 2 | 6.1
30 | RM1M |  | Mid-rise | 4+ | 5 | 15.2
31 | RM2L | Reinforced masonry bearing walls with precast concrete diaphragms | Low-rise | 1–3 | 2 | 6.1
32 | RM2M |  | Mid-rise | 4–7 | 5 | 15.2
33 | RM2H |  | High-rise | 8+ | 12 | 36.6
34 | URML | Unreinforced masonry bearing walls | Low-rise | 1–2 | 1 | 4.6
35 | URMM |  | Mid-rise | 3+ | 3 | 10.7
36 | MH | Mobile homes |  | A11 | 1 | 3