## Worksheet 1
Risk modes | Structural performances | Assessment index by various structural failure modes | Structural vulnerability index | Structural parameters | Section
Structure overturning by the extreme ice force | Anti-overturning ability | Overturning index M1=V1 | Overturning index V1=Kn/KH | H, overall height of the structure; K, structural stiffness; Kn , coefficient | 4.3.1.1
Structural fatigue damage caused by the dynamic ice force | Ice-induced vibration re- sistance capacity (displacement and strain) | The structural dynamic value corresponding to structural ice vibration fatigue: M2=V1×V2 | Overturning index V1=Kn/KH; dynamic index V2=γ1×Ka | Above γ1, dynamic amplification factor; Ka, coefficient of hot spots, (0,1] | 4.3.1.2
Facility damage caused by the dynamic ice force | Ice-induced vibration re- sistance capacity (acceleration) | The ice-inducedvibration value M3 M3=V1×V2×V3×V40.5 | Overturning index V1=Kn/KH; dynamic index V2=γ1×Ka; ice-induced vibration index V3=f2; function index V4=Kb | Above f, first natural frequency for jacket structures, Kb, the structural function coefficient, 1.5, 1.2, and 1.0 | 4.3.1.3
Structural function failure caused by accumulation ice | Structural function | Damage to the upper facility of the structure caused by sea ice accumulation: M4=V4 | Function index V4=Kb | Kb, the structural function coefficient, 1.5, 1.2, and 1.0 | 4.3.1.4