## Worksheet 1
Variable | Description | Uniform distribution
interval
EIC | Young's modulus – inner containment | 27 700–45 556 MPa
ξRPC | Damping ratio – reinforced pre-stressed concrete | 4–6 %
ξRC | Damping ratio – reinforced concrete | 6–8 %
e1 | Pipe thickness – segment no. 1 | 29.8–38.3 mm
e2 | Pipe thickness – segment no. 2 | 33.3–42.8 mm
e3 | Pipe thickness – segment no. 3 | 34.1–43.9 mm
e4 | Pipe thickness – segment no. 4 | 33.3–42.8 mm
e5 | Pipe thickness – segment no. 5 | 53.4–68.6 mm
e6 | Pipe thickness – segment no. 6 | 34.1–43.9 mm
ξSL | Damping ratio – steam line | 1–4 %