## Worksheet 1
Macro-category | wMC | Secondary parameters | wSP | Alternatives | Scores
Material quality | 0.4607 | Material typology | 0.5 | Uncoursed rubble stones | 100
|  |  |  | Hollow brick and regular-sized stone | 50
|  |  |  | Solid brick masonry with lime mortar | 0
and concrete blocks
|  | Material degradation | 0.5 | Significantly affecting performance (poor | 100
structural condition)
|  |  |  | Moderately affecting performance (good | 50
structural condition)
|  |  |  | Not affecting performance (excellent | 0
structural condition)
Out-of-plane behaviour | 0.2894 | Opening layout | 0.0582 | Opening with vert. alignment at both | 100
edges of the façade
|  |  |  | Opening with vert. alignment at only one | 50
edge of the façade
|  |  |  | Opening with vert. alignment at the centre | 0
of the façade
|  | Wall slenderness | 0.0346 | High (h/l≥10)* | 100
|  |  |  | Medium (5≤h/l≤10) | 50
|  |  |  | Low (h/l≤5) | 0
|  | Opening alignment | 0.0975 | Irregular (openings are not aligned) | 100
|  |  |  | Medium (openings are vertically aligned) | 50
|  |  |  | Regular (openings are horizontally and | 0
vertically aligned)
|  | Opening area | 0.0468 | High (more than 50 % of the total façade | 100
area)
|  |  |  | Medium (between 25 % and 50 % of the | 50
total façade area)
|  |  |  | Low (less than 25 % of the total façade area) | 0
|  | Wall-to-wall connection | 0.1923 | Poor | 100
|  |  |  | Adequate (mechanical connection) | 0
|  | Floor-to-wall connection | 0.3696 | Poor | 100
|  |  |  | Adequate (ring beam) | 0
|  | Wall-to-roof connection | 0.201 | Poor | 100
|  |  |  | Adequate (mechanical connection) | 0
In-plane behaviour | 0.1901 | Plan shape | 0.1732 | L-shape or irregular | 100
|  |  |  | C-shape | 50
|  |  |  | Rectangular or regular | 0
|  | Storey height uniformity | 0.1125 | Significantly non-uniform (more than | 100
0.5 m difference)
|  |  |  | Moderately non-uniform (difference | 50
between 0 and 0.5 m)
|  |  |  | Uniform | 0
|  | Added storeys | 0.1021 | Yes | 100
|  |  |  | No | 0
|  | Pounding | 0.4307 | Pronounced (less than 0.1 m gap) | 100
|  |  |  | Moderate (gap between 0.1 and 0.2 m) | 50
|  |  |  | None (more than 0.2 m gap) | 0
|  | Unfavourable soil | 0.1815 | Yes (very soft soil; liquefaction is not | 100
explicitly considered)
|  |  |  | No | 0
Façade ornaments | 0.0598 |  |  | Yes | 100
|  |  |  | No | 0