## Worksheet 1
Secondary parameters | wSP | Alternatives | Scores
Preservation condition and/or existing damage | 0.0939 | Significantly affecting performance (poor structural | 100
condition)
|  | Moderately affecting performance (good structural | 50
condition)
|  | Not affecting performance (excellent structural condition) | 0
Plan shape | 0.0826 | L-shape or irregular | 100
|  | C-shape | 50
|  | Rectangular or regular | 0
Storey height uniformity | 0.047 | Significantly non-uniform (more than 0.5 m difference) | 100
|  | Moderately non-uniform (difference between 0 and 0.5 m) | 50
|  | Uniform | 0
Added storeys | 0.047 | Yes | 100
|  | No | 0
Infills at ground storey | 0.3039 | Yes | 100
|  | No | 0
Short column | 0.1817 | Yes | 100
|  | No | 0
Pounding | 0.1817 | Pronounced (less than 0.1 m gap) | 100
|  | Moderate (gap between 0.1 and 0.2 m) | 50
|  | None (more than 0.2 m gap) | 0
Unfavourable soil | 0.0621 | Yes (very soft soil; liquefaction is not explicitly | 100
considered)
|  | No | 0