## Worksheet 1
Index | Variable | Uncertainty | Comments
V1 | Latitude | ±1×10-4∘ | Measured with GPS camera.
V2 | Longitude | ±1×10-4∘ | Measured with GPS camera.
V3 | Damage indicator (DI) | – | Determined during the post-in situ damage survey using intensity rating scales such as the EF scale.
V4 | Degree of damage (DoD) | – | Determined during the post-in situ damage survey using intensity rating scales such as the EF scale.
V5 | Fallen tree direction | ±5∘ | In the case of uprooted trees. Measured with a compass.
V6 | Dragged direction object | ±5∘ | Direction of the displacement. Measured with a compass or GIS tools.
V7 | Trunk diameter | ±5 cm | In the case of snapped trees. The trunk perimeter is measured with a tape measure and then the diameter can be calculated.
V8 | Dragged distance object | ±1 m | Distance between the final position and the origin of an object displaced by the wind. Measured with a tape measure or GIS tools.
V9 | Weight of windborne debris | ±10 % | Weight of an object of interest moved by the wind. In the case of small objects, measured with a balance if possible.
V10 | Previous weakness | – | Description of deficiencies that can increase the vulnerability of elements to strong winds.