## Worksheet 1
Manufacturer/distributor | Product name | Water height(m) | System height (m) | Length (m) | Width (m) | Unfilled weight (kg) | Diameter (m) | System | Main material | Fill material | Water permeable | Anchoring | Material requirements | Home page
Basin system
Aquariwa GmbH | AQUARIWA | 0.5–1.0 (sand filled) | 0.9–1.5 | – | – | 15.0–39.0 | 1–1.5 | Plates bend to cylindrical containers filled with water, sand or gravel | Glass-fibre reinforced board with grid, foil water sack | Water, sand, gravel | No | None | Tarpaulins, sandbags, hoses, pumps or wheel loaders, dumpers | http://www.aquariwa.de/home/*
1.0–1.5
(water filled)
Indutainer | INDUTAINER | n.s. | 1.05 | 0.93 | 0.93 | 7 | – | Water-filled basin system | Polypropylene fabric, polyurethane foam | Water | No | None | Tarpaulin, pumps, hoses, filling aid if necessary | http://www.indutainer.com/*
Quick Damm GmbH | Quick Damm | 1 | 1 | 2 | 1 | 50 | – | Open, collapsible steel frame with a geotextile container filled with sand or gravel or a plastic container filled with water | Steel frame, geotextile or plastic-coated fabric tarpaulin | Water, sand, gravel | Differs | None | Wheel loaders, dumper or pumps, hoses | http://www.quick-damm.de/start.html*
Trestle system
ALTRAD plettac assco GmbH | aqua defence | 1.3 | 1.3 | 1.3 | 1.71 | approx. 41.5 per metre | – | Hard foam panels covered with tarpaulin on collapsible support elements | Hard foam panels, galvanised support elements, tarpaulin | – | No | n.s. | Sandbags | https://plettac-assco.de/de/produkte/aqua-defence*
Geodesign Barriers (formerly RS Stepanek KG) | Aqua Barrier | 0.65–1.8 | 0.65–1.8 | 1.23 | n.s. | n.s. | – | EUR-pallets covered with tarpaulin on foldable collapsible elements | Wooden pallets, galvanised support elements | – | No | n.s. | Wooden pallets, tarpaulins, sandbags | https://www.hs-silberbauer.at/hochwasserschutz/aqua-barrier-mobiles-plattensystem/index.html* https://geodesignbarriers.com/*
Dam system
NOAQ Flood Protection AB | NOAQ boxwall | 0.5 | 0.528 | 0.705 | 0.68 | 3.4 | – | Boxes connected to each other | ABS (acrylonitrile butadiene styrene) | – | No | None | None | http://noaq.com/de/home-2/*
Tube system
European Flood Control GmbH | Tiger Dam | 0.4; 0.75; 1.0 | 0.5 per tube | 15 | – | 30 per tube | 0.5 per tube | Closed, water-filled tube system, strapped in pyramid-shaped | PVC | Water | No | Possible for additional protection against slipping | Tarpaulins, sandbags, pumps, hoses | http://www.eu-floodcontrol.eu/*
Hochwasserschutz Agentur | Hydrobaffle | 0.23–1.83 | 0.31–2.44 | 3.0–32.0 | 0.7–5.49 | 2.61–20.32 | 0.7–5.49 | Closed, water-filled tube system | Plastic-coated fabric tarpaulin | Water | No | None | Pumps, hoses, square wrenches for the seals | https://www.hochwasserschutz-agentur.de/*
Mobildeich GmbH | Mobildeich | 0.45–2.6 | 0.45–2.6 | 10.0–50.0 | 0.4–2.6 | 5–56 per metre | 0.45–1.5 | Closed, water-filled tube system held together as two- to three-tube packages with net sheathing and sealing tarpaulin | PVC-coated polyester fabric | Water | No | None | Pumps, hoses, Y-piece | http://www.mobildeich.de/de/index.php*
Optimal Umwelttechnik GmbH | Flutschutzdouble-chambertube | 0.6 | 0.9 | 10.0; 15.0; 20.0 | – | 110.0–220.0 | 1.5∕0.9 | Closed, water-filled tube system | Polyester fabric coated on both sides | Water | No | None | Leaf blower, pumps, hoses | https://optimal-umwelttechnik.de/hochwasserschutz/doppelkammerschlauch-flutschutz*
Öko-Tec Umweltschutzsysteme GmbH | Öko-Tec tubewall | 0.5–1.5 | 0.5–1.5 | 5.0–20.0 | 1.5–2.3 | 4.0–9.5 per metre | 0.5–1.5 | Closed air-filled tube system | PVC | Air | No | If necessary with wind on the side of the protection zone or with current on the water side | Blower | https://oeko-tec.de/oeko-tec-schlauchwall/*
Load drain
Optimal Umwelttechnik GmbH | Flutschutz load drain | – | 0.6 | 7 | 3.5 | 70 | – | Closed, water-filled tube system | Polyester fabric coated on both sides | Water | No | None | Pumps, hoses | https://optimal-umwelttechnik.de/hochwasserschutz/auflastfilter-flutschutz*
Temporary ring dam
Optimal Umwelttechnik GmbH | Flutschutz ring dam | 1 | 1 | 2.9 | 2.9 | 35 | – | Closed, water-filled tube system | Polyester fabric coated on both sides | Water | No | None | Leaf blower, pumps, hoses | https://optimal-umwelttechnik.de/hochwasserschutz/quellkade-flutschutz*