## Worksheet 1
Author(s) | Variable selection |  | Variable weighting |  | Vulnerability aggregation | Parameters considered (pertaining to building vulnerability)
| Preliminary | Final (used in model or equation) | Approach | Consideration for scoring and weighting
Balica et al. (2009) | Literature | Experts | Equal (no) weights | Conditions that induce flood damage | Direct additive method | Flood depth, duration, velocity and return period; proximity to the river; land use; topography (slope); building codes
Kienberger et al. (2009) | Experts | Experts (Delphi approach) | AHP | Relative importance and contribution to the vulnerability of people | Weighted additive method | Buildings, infrastructure (transportation system), land cover
Müller et al. (2011) | Literature, field survey, experts | Experts | Expert knowledge, household surveys | Relevance of selected variables with respect to flood risk | Weighted additive method | Material for roof, walls, and floor; the position of building relative to the street level; the proportion of green spaces per building block; flood protection measures
Kappes et al. (2012) | Literature | Experts | Expert appraisals | Ability of the building to withstand the impact of the process | Weighted additive method | Building type, building use, building condition (using age and maintenance), building material, number of floors, row towards the river, trees towards the river
Thouret et al. (2014) | Literature, experts | Experts | Equal weights, experts, PCA | Weakness relative to a given hazard magnitude | Direct additive method | Heterogeneity of city block (using building size and use), building type (height and number of story, construction material, roof type, and building condition), the shape of the city block, building density
Blanco-Vogt and Schanze (2014) | Literature, experts | Literature, experts | Literature, experts | General resistance characteristics after flooding (biological, chemical, and material) | Weighted additive method | Building height, size, elongatedness (height/width ratio), building compactness, adjacency, roof, slabs, external fenestration, external wall, floor
Godfrey et al. (2015) | Literature, experts | Experts | AHP | Based on hazard impact | Normalized weighted linear combination | Floor height, number of floors, structural type, building size, wall material, presence of basement, number of openings, quality of construction, building maintenance, protection wall
Behanzin et al. (2015) | Literature | Experts | Equal (no) weights | – | Direct additive method | Building material, roof material, floor material, land cover around the building
Akukwe and Ogbodo (2015) | Literature | PCA | PCA | Significance in explaining the variance in indicator data set | Weighted additive method | Building material, proximity to water, flood depth, flood frequency
Fernandez et al. (2016) | Literature | PCA | No weights and PCA | Significance in explaining the variance in the data set | Direct and weighted additive method | Building density, number of floors, construction period, building material
Ntajal et al. (2016) | Literature, experts | Experts | Equal (no) weights | – | Direct additive method | Distance to the river, flood depth, flood duration, building and roof material, land cover (the area around the building)
Krellenberg andWelz (2017) | Literature, experts | Experts | Equal (no) weights | Probability to be exposed under certain socio-environmental conditions | Direct additive method | Building quality, building structure, protection wall, trees in foreyard, roof form, land cover, housing condition
Sadeghi-Pouya etal. (2017) | Literature, experts | Experts | Experts (scoring) | Variable influence on vulnerability | Direct additive method | Building quality (material), building age, number of floors, land use
Carlier et al. (2018) | Literature | Literature, experts | Experts | Total consequence of a natural hazard on an element at risk | Weighted additive method | Building material, building condition, building age, building function, opening in hazard direction, building in the area affected by flood (recurrence interval), land cover