## Worksheet 1
Data | Symbol | Dimension | Value | References
Water depth (impact area) | hw | m | 122 | Miller (1960), Slingerland and Voight (1979), Fritz et al. (2001)
Seawater density | ρw | kg m−3 | 1035 | Basu et al. (2010)
Slide height (thickness) | sh | m | 92 | Miller (1960), Slingerland and Voight (1979), Fritz et al. (2001)
Bulk slide height | Sh | m | 134 | Fritz et al. (2001)
Slide length | ls | m | 970 | Miller (1960), Slingerland and Voight (1979), Fritz et al. (2001)
Slide impact speed | vs | m s−1 | 90–110 | According to Eq. (3.1) from Heller et al. (2009), with a dynamic bed friction angle δ 14∘; Slingerland and Voight (1979),Fritz et al. (2001)
Grain volume | Vg | m3 | 30.6×106 | Miller (1960), Slingerland and Voight (1979), Fritz et al. (2001)
Bulk slide volume | Vs | m3 | 51.0×106 | Heller et al. (2010)
Grain density | ρg | kg m−3 | 2700 | Miller (1960), Slingerland and Voight (1979), Fritz et al. (2001)
Bulk slide density | ρs | kg m−3 | 1620 | Heller et al. (2010)
Impact slope angle | α | ∘ | 35–45 | Miller (1960), Fritz et al. (2001)
Porosity | n | % | 40 | Fritz et al. (2001)
Maximum run-up | – | m a.s.l. | 524 | Miller (1960), Fritz et al. (2001)
Maximum wave height | – | m a.s.l. | >200 | Fritz et al. (2001)