## Worksheet 1
Parameters | Magnitude | Units
Inundation area | 4 926 533 | m2
Elevation at the canyon | 20 | m
Flow elevation at Villa Santa Lucía | 2 | m
Velocity at the canyon | 20 | m s−1
Flow velocity at Villa Santa Lucía | 21 | m s−1