## Worksheet 1
For building |  |  | For foundation |  |  |  | Soil depth
Length | Width | Height | Depth | Young's | Shear | E∕G | where the
L (m) | W (m) | H (m) | d (m) | modulus | modulus |  | building is
|  |  |  | E (MPa) | G (MPa) |  | located (m)
25 | 9 | 2.8 | 1 | 2250 | 865 | 2.6 | 5