## Worksheet 1
Event features and building characteristics variables in INSYDE |  | Default values in INSYDE | Independent variables chosenin simple-INSYDE
he | Water depth outside the building (m) | [0; 5] Incremental step: 0.01m | ×
h | Water depth inside the building (m) | h=f (he, GL) | Fixed at default value
v | Maximum velocity of the water perpendicular to the building (ms−1) | 0.5 | Fixed at default value
s | Sediment load (% on the water volume) | 0.05 | Fixed at default value
du | Duration of the flood event (h) | 24 | ×
q | Water quality (presence of pollutants) | Yes | ×
FA | Footprint area (m2) | 100 | × (renamed A in simple-INSYDE)
IA | Internal area (m2) | 0.9 FA | Fixed at default value
BA | Basement area (m2) | 0.5 FA | ×
EP | External perimeter (m) | 4FA | Fixed at default value
IP | Internal perimeter (m) | 2.5 EP | Fixed at default value
BP | Basement perimeter (m) | 4BA | Fixed at default value
NF | Number of floors | 2 | Functions for one storey
IH | Interfloor height (m) | 3.5 | Fixed at default value
BH | Basement height (m) | 3.2 | Fixed at default value
GL | Ground floor level (m) | 0.1 | Fixed at default value
BL | Basement level (m) | – GL – BH – 0.3 | Fixed at default value
BT | Building type (1 detached house, 2 semi-detached, 3 apartment) | 1 | Fixed at default value
BS | Building structure (1 reinforced concrete, 2 masonry) | 2 | ×
FL | Finishing level (1.2 high, 1 medium, 0.8 low) | 1.2 | ×
LM | Level of maintenance (1.1 high, 1 medium, 0.9 low) | 1 | ×
YY | Year of construction | 1994 | Fixed at default value
PD | Heating system distribution (1 centralized, 2 distributed) | 1 if YY ≤ 1990, 2 otherwise | Fixed as 1 (centralized)
PT | Heating system type (1 radiator, 2 pavement) | 2 if YY > 2000 and FL > 1, 1 otherwise | Fixed as 1 (radiator)