## Worksheet 1
Data | Variable | Description | Source | Year
Area (m2) | FA | Footprint area of the building | Regional topographicaldatabase | 2010
Perimeter (m) | EP | External perimeter of the building | Regional topographicaldatabase | 2010
Basement | BA | Presence of basement (yes/no) | Lodi cadastral data | 2016
Building type | BT | Type of building (apartment, detached or semi-detachedhouse) according to the cadastral data | Lodi cadastral data | 2016
Finishing level | FL | Quality of the building (low, medium, or high) accordingto the cadastral data | Lodi cadastral data | 2016
Building structure | BS | Type of building structure (masonry or reinforcedconcrete), calculated as the most frequent value for thebuildings in the census block it occupies | National Institute ofStatistics (ISTAT) | 2001
Floors | NF | Number of floors, calculated as the most frequent valuefor the buildings in the census block it occupies | National Institute ofStatistics (ISTAT) | 2001
Level of maintenance | LM | State of conservation (low, medium, or high) of thebuilding, calculated as the most frequent value for thebuildings in the census block | National Institute ofStatistics (ISTAT) | 2001
Water depth (m) | h | Mean value of water depth in the building area | 2-D hydraulic modelling | 2018
Flow velocity (m s−1) | v | Mean value of flow velocity in the building area | 2-D hydraulic modelling | 2018
Presence of pollutants | q | Presence of fuel spillage or other pollutants | Claims forms and photos ofthe event | 2002
Replacement value (EUR m−2) | RV | Reconstruction value of residential building given as afunction of the building type and building structure based on existing literature and official studies | Cresme-Cineas-Ania | 2014*
Market value (EUR m−2) | MV | Market value of residential buildings as a function ofbuilding type, finishing level, and building location | OMI (Osservatorio delMercato Immobiliare) –Italian real estate andproperty price database | 2014*