## Worksheet 1
| Deterministic method | Probabilistic method
Input | The deterministic risk assessment uses | The probabilistic assessment of risk requires at least
| a single number for consequence as a | one number or – for an entirely probabilistic
| descriptive statement including conservative | modelling – a PDF for the probability of occurrence
| assumptions, and risk is expressed by | and several values for the impact (e.g. minimum,
| the probability of occurance multiplied | most likely and maximum) expressed as distribution
| by the impact of the particular hazard. | functions, therefore including uncertainty.
Result | A simple mathematical addition yields the | Simulation methods e.g. Monte Carlo simulation
| aggregated consequence for all risks (point | produce a bandwidth (range) of aggregated natural
| value calculation). This results in an expected | hazard risks as a probability distribution based on
| consequence for the aggregated risks but does | thousands of coincidental but realistic scenarios
| not adequately represent the bandwidth | (depiction of realistic risk combinations). The
| (range) of the aggregated consequences. The | method allows for an explicit consideration and
| deterministic calculation can be supplemented | treatment of all types of reducible uncertainty.
with upper and lower bounds (different model
setups) to show the sensitivity of the input on
the results using a sensitivity analysis, which
are per se separate deterministic calculations.
Qualification | Results (monetary value or fatality per time | Results are displayed using probability
| unit) are displayed as a single sharp number, | distributions, which allow for a value-at-risk (VaR)
| which, in itself, does not have an associated | interpretation for each value within the bandwidth
| probability. | (range).