## Worksheet 1
Variable | Description | Derivation
r(DI)NS,j | Risk of persons in scenario j (normal
situation)
pj | Probability of occurrence of an event | pj=fj-fj+1; fj=1Tj
| (frequency of a scenario j) | pj: probability of occurrence of scenario j
fj: frequency of occurrence
Tj: return period of scenario j
pRb | Probability of precautionary road
blockage
pRbE | Probability of a road blockage due to an | pRbE=α×1-1nH
| event (road closure due to a previous | α: reduction factor1
| event of the same hazard type along the | nH: number of hazard areas with the same hazard
| road) | process and triggering mechanism2
pN | Probability of the standard (normal) | pN=1-pC
situation
pC | Probability of a traffic jam (congestion) | pC=n365×D24
n: number of traffic jams per year
D: average duration of a traffic jam in hours (h)
Np | Number of affected persons | NP=NV×β
NVN=MDTv×24000×l: number of vehicles in the
standard situation
NVJ=ρmax×l1000: number of vehicles in the case of a
traffic jam
MDT: mean daily traffic
v: signalized velocity for cars in kilometres per hour (km h−1)
l: length of the street segment in meters (m)3
ρmax: maximum traffic density per lane and
kilometre in the case of a traffic jam
β: mean degree of passengers
λ | Lethality factor | Hazard-process- and intensity-related variable
(λD, λF, λR and λA in Table A7)
pSo,j | Spatial occurrence probability of the | For rockfall processes pSo,j=ET×dwHD
| process in the scenario j as proportion of | ET: event type
| the mean width or area of the process | d: mean diameter of the block in metres (m)
| domain in scenario j to the maximum | wHD = width or amplitude of the hazard domain in
| width or area of the potential hazard | scenario j
domain
fL | Factor to differentiate the affected lane | 0.5: one lane affected
1: whole road (both lanes) affected