## Worksheet 1
Variable | Description | Specification | Unit | l – | m – | u – | Source
|  |  |  | lower | most likely | upper
|  |  |  | bound | value | bound
λRc | Probability of | – | – | 0 | 0.0066 | 0.05 | m: ASTRA (2012); l, u:
| fatality in the | [5 empty] | expert judgements icw.
| case of a rear- | [5 empty] | surveyor of highways
| end collision | [5 empty] | (federal state of Salzburg)
λD | Lethality for | Low intensity | – | 0 | 0 | 0 | m: ASTRA (2012) and
| debris flow | Medium intensity |  | 0 | 0.5005 | 0.7995 | BAFU (2013); l, u:
|  | Strong intensity |  | 0.5005 | 0.7995 | 1 | Estimates considering class
limits
λF | Lethality for | Low intensity | – | 0 | 0 | 0 | m: ASTRA (2012) and
| dynamic | Medium intensity |  | 0 | 0.0025 | 0.108 | BAFU (2013); l, u:
| flooding | Strong intensity |  | 0.025 | 0.108 | 0.2 | estimates considering class
limits
λR | Lethality for | Low intensity | – | 0 | 0.1 | 0.8 | m: ASTRA (2012) and
| rockfall | Medium intensity |  | 0.1 | 0.8 | 1 | BAFU (2013) l, u:
|  | Strong intensity |  | 0.8 | 1 | 1 | estimates considering class
limits
λA | Lethality for | Low intensity | – | 0 | 0.00025 | 0.1 | m: ASTRA (2012) and
| avalanche | Medium intensity |  | 0.00025 | 0.1 | 0.2 | BAFU (2013);
|  | Strong intensity |  | 0.1 | 0.2 | 1 | l, u: estimates considering class
limits
MDTB99 | Average daily | – | n | 3 | 3.6 | 7 | l, m, u: traffic counting for
| traffic B99 | [5 empty] | the year 2016 (min, mean
and max value) (federal state
of Salzburg)
MDTA10 | Average daily | – | n | 10 | 19.638 | 62 | l, m, u: permanent
| traffic A10 | [5 empty] | automatic traffic counting
ASFINAG for the year
2016 (min, mean and max
value)
v | Signalized | Free land zone | km h−1 | 80 | 100 | 120 | m: signalized travel speed;
| velocity for | Municipality zone | km h−1 | 45 | 50 | 60 | l, u: expert judgements
| cars | Acceleration, deceleration | km h−1 | 70 | 80 | 110 | icw. surveyor of highway
(federal state of Salzburg)
ρmax | Maximum | – | n | 120 | 140 | 145 | m: ASTRA (2012); l, u:
| traffic density | [5 empty] | expert judgements icw.
| per lane and | [5 empty] | surveyor of highway
| kilometre in | [5 empty] | (federal state of Salzburg)
the case of a
traffic jam
β | Mean degree | – | n | 1 | 1.76 | 5 | m: ASTRA (2012); l, u:
| of passengers | [5 empty] | estimates considering one
person (driver) and
five persons in a car
CP | Value (cost) | – | EUR | 3 016 194* |  |  | BMVIT (2014) for the
| of a person | [5 empty] | period 2014–2016