## Worksheet 1
Variable | Description | Specification | Unit | l – | m – | u – | Source
|  |  |  | lower | most likely | upper
|  |  |  | bound | value | bound
AR | Asset value – | – | EUR per metre | 800 | 850 | 1000 | l, m, u: statistical data
| construction | [5 empty] | from federal state of
| costs road | [5 empty] | Salzburg (min, mean and max
value)
AB | Asset value – | – | EUR per square metre | 1350 | 2200 | 2400 | l, m, u: statistical data
| construction | [5 empty] | from federal state of
| costs bridges | [5 empty] | Salzburg (min, mean and max
| (span width | [5 empty] | value)
8–10 m)
AC | Asset value – | – | EUR (in thousands) | 52 | 65 | 71.5* | m: statistical data from
| construction | [5 empty] | federal state of Salzburg
| costs pipe | [5 empty] | l=-20 %; u=+10 %
| culverts | [5 empty] | (right-skewed distribution)
DN 500–1200
vR,F | Vulnerability | Low intensity | – | 0 | 0.05 | 0.1 | m: ASTRA (2012) and
| road dynamic | Medium intensity |  | 0.05 | 0.1 | 0.45 | BAFU (2013); l, u:
| flooding | Strong intensity |  | 0.1 | 0.45 | 0.8 | estimates considering class
limits
vB,F | Vulnerability | Low intensity | – | 0 | 0.025 | 0.05 | m: ASTRA (2012) and
| structures | Medium intensity |  | 0.025 | 0.05 | 0.65 | BAFU (2013); l, u:
| (bridges) | Strong intensity |  | 0.05 | 0.65 | 1 | estimates considering class
| dynamic | [5 empty] | limits
vR,D | Vulnerability | Low intensity | – | 0 | 0.05 | 0.35 | m: ASTRA (2012) and
| road debris | Medium intensity |  | 0.05 | 0.35 | 0.65 | BAFU (2013); l, u:
| flow | Strong intensity |  | 0.35 | 0.65 | 1 | estimates considering class
limits
vB,D | Vulnerability | Low intensity | – | 0 | 0.025 | 0.25 | m: ASTRA (2012) and
| structures | Medium intensity |  | 0.025 | 0.25 | 0.95 | BAFU (2013); l, u:
| (bridges, | Strong intensity |  | 0.25 | 0.95 | 1 | estimates considering class
| culvert) debris | [5 empty] | limits
flow
vR,A | Vulnerability | Low intensity | – | 0 | 0.005 | 0.1 | m: ASTRA (2012) and
| road | Medium intensity |  | 0.005 | 0.1 | 0.2 | BAFU (2013); l, u:
| avalanche | Strong intensity |  | 0.1 | 0.2 | 0.3 | estimates considering class
limits
vB,A | Vulnerability | Low intensity | – | 0 | 0.005 | 0.7 | m: ASTRA (2012) and
| structures | Medium intensity |  | 0.005 | 0.7 | 1 | BAFU (2013); l, u:
| (bridges, | Strong intensity |  | 0.7 | 1 | 1 | estimates considering class
| culvert) | [5 empty] | limits
avalanche
vR,R | Vulnerability | Low intensity | – | 0 | 0.1 | 0.5 | m: ASTRA (2012) and
| road | Medium intensity |  | 0.1 | 0.5 | 1 | BAFU (2013) l, u:
| rockfall | Strong intensity |  | 0.5 | 1 | 1 | estimates considering class
limits
vB,R | Vulnerability | Low intensity | – | 0 | 0.1 | 0.5 | m: ASTRA (2012) and
| structures | Medium intensity |  | 0.1 | 0.5 | 1 | BAFU (2013) l, u:
| (bridges, | Strong intensity |  | 0.5 | 1 | 1 | estimates considering class
| culvert) | [5 empty] | limits
rockfall