## Worksheet 1
Parameter | Symbol/unit | Range values
|  |  | Layer 1* | Layer 2* | Layer 3*
Slope geometric properties
Slope angle | δ (∘) | U (20, 45)
Thickness of layer | H (m) |  | U (1, 6) | U (1, 6)
Soil properties
Effective cohesiona | c (kPa) |  | Ln (2.3688, 0.5698) | Ln (3.4121, 0.5774) | 80
Effective friction angleb | φ (∘) |  | Ln (3.2937, 0.2092) | Ln (3.1559, 0.3251) | 60
Dry unit weightc | γd (kN m−3) |  | U (16, 18) | U (18, 20) | 23
Saturated moisture contentd | VG θsat (m3 m−3) |  | N (0.413, 0.074) | N (0.413, 0.074) | N (0.413, 0.074)
Residual moisture contentd | VG θres (m3 m−3) |  | Ln (−1.974, 0.376) | Ln (−1.974, 0.376) | Ln (−1.974, 0.376)
VG α parameterd | VG α (m−1) |  | Ln (1.264, 1.076) | Ln (1.264, 1.076) | Ln (1.264, 1.076)
VG n parametersd | VG n |  | Ln (0.364, 0.358) | Ln (0.364, 0.358) | Ln (0.364, 0.358)
Saturated hydraulic conductivity | Ksat (m s−1) |  | Ln (−11.055, 0.373) | Ln (−13.357, 0.373) | 1×10-8
Initial hydrological condition
Water table heighte | DWT (%) | U (0, 90)
Rainfall properties
Rain intensity | I (m h−1) | U (0, 0.2)
Rain duration | D (h) | Ud (1, 72)
Urban properties
Cut slope anglef | β (∘) | N (65.18, 12.61)
Roof guttersg | – | Ud (0, 1)
Vegetationh | – | Ud (0, 1)
Septic tank and pipe leaki | Qt∕p (m3 s−1) | Ud (0, 1)