## Worksheet 1
[5 empty] | Measured or modelled dam characteristics |  |  | Empirically predicted dam characteristics
Maximum dam height HD.max
Site | Dam | Valley | Dam | Catchment | Maximum | Dimensionless | Probability | f(VD) | f(VD, WV) | f(VD, AD) | Dimensionless | Probability
| volume VD | width | area AD | area AC | dam height | blockage index | of failure | (Eq. 2) | (Eq. 3) | (Eq. 4) | blockage index | of failure
| (106 m3) | WV (m) | (km2) | (km2) | HD.max (m) | DBI (–) | pf (%) | (m) | (m) | (m) | DBI (–) | pf (%)
Past rock avalanche dams in northern Norway
Grøtnesura | 14.5 | 800 | 0.58 | 18 | 50 | 1.79 | 15 % | 60 (108) | 50 (89) | 44 (65) | 1.73 (1.90) | 14 % (18 %)
Kvarteurda | 16.8 | 620 | 0.44 | 29 | 60 | 2.02 | 21 % | 63 (114) | 62 (109) | 67 (99) | 2.06 (2.23) | 23 % (27 %)
Langfjordura | 15 | 670 | 0.58 | 5 | 40 | 1.08 | 0 % | 60 (109) | 56 (99) | 45 (67) | 1.14 (1.31) | 0 % (3 %)
Steinura | 12 | 550 | 0.46 | 21 | 40 | 1.85 | 17 % | 56 (102) | 55 (97) | 46 (67) | 1.90 (2.07) | 18 % (23 %)
Potential future rock avalanche dams
Gamanjunni | 26 | 925 | 2.05 | 150 | 18 | 2.01 | 21 % | 73 (122) | 63 (99) | 22 (33) | 2.11 (2.28) | 24 % (28 %)
Ivasnasen | 2.8 | 220 | 0.31 | 1670 | 11.6 | 3.85 | 70 % | 34 (58) | 42 (66) | 16 (23) | 3.98 (4.15) | 73 % (78 %)
Klingråket | 0.29 | 260 | 0.093 | 2264 | 7.8 | 4.79 | 94 % | 16 (27) | 12 (20) | 5 (8) | 4.63 (4.80) | 90 % (95 %)
Mannen B | 24 | 900 | 2.23 | 1170 | 17 | 2.93 | 45 % | 70 (118) | 60 (95) | 18 (27) | 2.96 (3.13) | 46 % (51 %)
Mannen C | 3.6 | 900 | 0.77 | 1170 | 7 | 3.35 | 57 % | 38 (63) | 24 (37) | 8 (12) | 3.43 (3.60) | 59 % (63 %)
Svarttinden | 3.7 | 650 | 0.85 | 1137 | 6.5 | 3.3 | 55 % | 38 (64) | 28 (44) | 8 (11) | 3.37 (3.54) | 57 % (62 %)