## Worksheet 1
Type of | Ranges of Δh∕h0 | Range of | Parameter driving | Comment | Reference | Work
structure | (ΔH∕H0)a [Fr0]b | Vs,rel= | LW releases |  |  | main
|  | Vs∕(Wh0)c |  |  |  | topicd
Piano-key | (0–0.2) | 0.2–80 | h/DLW>3 (h/DLW>10 | ΔH∕H0 up to 0.6 for | Pfister et al. | HL
weir | Unknown Fr0 |  | with branches and | low discharge | (2013a, b)
root wads)
Reservoir | 0.05–0.5 | 0.04–0.7 |  | Test begun with | Hartlieb (2012, | HL
dam spillway | [0.05–0.35] |  |  | h≫DLW | 2017)
– | 0.2–0.3 | 2–8 |  | Without upstream rack | Schmocker | HL
| [0.5] |  |  |  | (2017)
– | 0–0.3 | 2–15 | h/DLW>1.5 |  | Furlan (2019) | TE
| [0.01] |  | W0/LLW>1.25
– | 0–0.29 | 12–522 | h/DLW>1.7–3 | Without piles | Pfister et al. | HL and
| [0.01–0.02] |  | W0/LLW>1.3 |  | (2020) | TE
| 0–0.29 | 1–68 | h/DLW>1.7–3 | With piles | Pfister et al. | HL
| [0.02–0.1] |  | W0/LLW>1.3 |  | (2020)
Closed check | 0.05–0.4 | 0.3–1 | 5>h/DLW>3 |  | This paper | HL and
dam | [0.01–0.1] |  |  |  |  | TE
Reservoir dam | 0.08–0.1 | 2–8 |  | With upstream rack | Schmocker | HL
spillway | [0.5] |  |  |  | (2017)
– | 0.02–0.17 | 12–522 |  | Piles protruding in the | Pfister et al. | HL
| [0.02–0.1] |  |  | reservoir | (2020)
– | 0–0.06 | 1–189 |  | With upstream rack | Pfister et al. | HL
| [0.01–0.1] |  |  |  | (2020)
Slit dam | 0–0.1 | 0.002–0.08 | Unknown | With inclined grill | Meninno et | HL and
| [0.07] |  |  | located upstream* | al. (2019) | TE
– | 0.05–0.3 | 0.3–2 | 5>h/DLW>3 | With grill in the slit | This paper | HL and
| [0.05–0.1] |  |  |  |  | TE
Slit dam | 0.05–0.6 | 0.002–0.08 | W0/LLW>1/2 | 8–14 logs s−1 at inlet* | Meninno et | HL and
| [0.07] |  | W0/LLW>≈1 | 150 logs s−1 at inlet* | al. (2019) | TE
– | Unknown Δh∕h0 | 0.1–0.4 | W0/LLW>0.8–1 | Debris flow | Chen et al. (2020) | TE
| [1.5–4] |  |  | experiments*
Slot dam | 0.05–0.6 | 0.2–11 | 6>h/DLW>3 |  | This paper | HL and
| [0.1–0.15] |  |  |  |  | TE
Sabo dam | 0.2–1 (0.2–1) | 0.7–62 | 7>h/DLW>4 |  | This paper | HL and
| [0.4–0.5] |  |  |  |  | TE
– | 0–1.2 | 1–15 | W0/LLW>0.5–0.75 |  | Horiguchi et | TE
| [2.5–2.8] |  |  |  | al. (2015)
Rack dam | 1.0–2.1 (0.8–1.4) | 52 | Very good trapping | * | Schmocker and | HL
| [0.5–0.8] |  | efficacy (92 %–98 %) |  | Hager (2013)
3.0–3.3 (0.9–1.1)
[1.5]
– | 0.3–1 (0.2–0.7) | 0.3–23 | Very good trapping | * | Schalko et | HL
| [0.3–0.75] |  | efficacy (95 %–100 %) |  | al. (2019a)
1.7–2.2 (0.5–0.6)
[1.2–1.6]