## Worksheet 1
Property | Property definition | Property value |  |  | Property value definition
Type of movement | Landslide movement types | Fall |  |  | A fall starts with the detachment of soil or rock from a steep slope along a surface on which little or no shear displacement takes place. The material then descends largely through the air by falling, saltation, or rolling .
|  | Topple |  |  | A topple is the forward rotation of material about a point or axis below the centre of gravity of the displaced mass .
|  | Slide |  |  | A slide is a downslope movement occurring dominantly on surfaces of rupture or relatively thin zones of intense shear strain .
|  | Spread |  |  | Spread is an extension of mass combined with a general subsidence of an upper fractured mass of material into softer underlying material .
|  | Flow |  |  | A flow is a spatially continuous movement in which surfaces of shear are short-lived, closely spaced, and not usually preserved .
|  | Slope deformation |  |  | Slow, sometimes unmeasurable deformation of slopes .
Material | Landslide-forming material types | Ice |  |  | Glacier ice or other solid water on steep slopes .
|  | Rock |  |  | Intrusive, volcanic, metamorphic, strong sedimentary, (carbonatic or arenaceous), and weak sedimentary (argillaceous; ).
|  |  | Strong |  | Rock broken with hammer .
|  |  | Weak |  | Rock peeled with knife .
|  | Soil |  |  | Residual, colluvial, alluvial, lacustrine, marine, aeolian, glacial, volcanic, organic, random anthropogenic fills, engineered anthropogenic fills, mine tailings, and sanitary waste .
|  |  | Peat |  | Organic material .
|  |  | Debris |  | Low-plasticity, unsorted, and mixed material .
|  |  | Silt, sand, gravel, and boulders |  | Nonplastic (or very low plasticity), granular, sorted. Silt particles cannot be seen by eye .
|  |  |  | Partly saturated | GW, GP, and GM unified soil classes .
|  |  |  | Saturated | SW, SP, and SM unified soil classes .
|  |  |  | Dry | ML unified soil class .
|  |  | Mud |  | Plastic, unsorted, and close-to-liquid-limit material. CL, CH, and CM unified soil classes .
|  |  | Clay |  | Plastic, can be modelled into standard thread when moist, has dry strength. GC, SC, CL, MH, CH, OL, and OH unified soil classes .
|  |  |  | Sensitive | Sensitive or quick clay is a special type of clay prone to sudden strength loss upon disturbance. From a relatively stiff material in the undisturbed condition, an imposed stress can turn such clay into a liquid gel .
|  |  |  | Soft | Easily molded with fingers. Point of geologic pick easily pushed into shaft of handle. Easily penetrated several centimetres by thumb .
|  |  |  | Stiff | Indented by thumb with great effort. Point of geologic pick can be pushed in up to 1 cm. Very difficult to mold with fingers. Just penetrated with hand spade .