## Worksheet 1
Instance property | Value | Frequency | Model definition source | Comments
Has geomorph process | General periglacial processes | Always |  | Landslides are common in periglacial environment, especially under changing climatic conditions.
Has geomorph process | Erosional process | Always |  | Active erosional processes are possible indicators of landslide activity as landslides occur where landslides have occurred before.
Has geomorph process | Mass movement | Always |  | Active mass movement processes are possible indicators of landslide activity as landslides occur where landslides have occurred before.
Has slope | Very steep | Always |  | Very steep slopes are prone to slides.
Has slope | Steep | Always |  | Steep slopes are prone to slides.
Has slope | Moderately steep | Usually |  | Moderately steep slopes are prone to slides.
Has slope | Moderate | Sometimes |  | Moderate slopes may be prone to slides.
Has slope | Gentle | Never |  | Gentle slopes are rarely prone to slides.
Has slope | Plain | Never |  | Plain slopes are rarely prone to slides.
Has surficial material | Bedrock | Usually |  | “Bedrock” mapped as surficial material indicates the presence of cliffs and bluffs, possibly prone to rock slides.
Has surficial material | Weathered bedrock | Always |  | Weather bedrock is more likely to fail than fresh bedrock.
Has weather threshold | Extreme weather | Always |  | Landslides can be triggered by intense rainfall or snowmelt. Rainfall thresholds for this study are derived from .
Has weather threshold | Severe weather | Usually |  | Landslides can be triggered by intense rainfall or snowmelt. Rainfall thresholds for this study are derived from .
Has weather threshold | Mild weather | Rarely |  | Landslides can be triggered by intense rainfall or snowmelt. Rainfall thresholds for this study are derived from .
Has weather threshold | Moderate weather | Sometimes |  | Landslides can be triggered by intense rainfall or snowmelt. Rainfall thresholds for this study are derived from .
Has land use | Alpine | Always |  | Landslides are common in the Alpine zone, especially under changing climatic conditions.
Has land use | Sub-alpine avalanche chutes | Always |  | Rock slides can occur in gullies that are also avalanche tracks.
Has stream order | 1 | Always |  | Stream erosion can affect slope stability.
Has stream order | 2 | Always |  | Stream erosion can affect slope stability.
Has stream order | 3 | Always |  | Stream erosion can affect slope stability.
Has stream order | 4 | Usually |  | Stream erosion can affect slope stability.
Has stream order | 5 | Sometimes |  | Stream erosion can affect slope stability.
Has transport line | Road resource | Usually |  | Logging roads are the greatest aggravating factor for landslide activity as compared to undisturbed slopes.
Has transport line | Road unclassified or unknown | Usually |  | Roads are an aggravating factor for landslide activity as compared to undisturbed slopes.
Has transport line | Trail | Usually |  | Roads are an aggravating factor for landslide activity as compared to undisturbed slopes.
Has transport line | Road recreation demographic | Sometimes |  | Roads are an aggravating factor for landslide activity as compared to undisturbed slopes.
Has water | Permafrost | Always |  | Landslides are common in periglacial environment, especially under changing climatic conditions.
Has bed rock | Metamorphic rock | Always |  | Foliated metamorphic rocks are usually weak and prone to failure.
Has CORINE Land Cover | Glacier and perpetual snow | always |  | Landslides are common in the Alpine zone, especially under changing climatic conditions.
Has CORINE land cover | Bare rocks | Always |  | Rock outcrops can be steep and prone to landslides.
Has CORINE land cover | Road and rail networks and associated lands | Always |  | Roads and rail increase landslide activity as they are a break in slope where water can accumulate.
Has fault | Any fault | Always |  | Faults are indicator of weak rocks, and the presence of faults is one of the main parameters considered in landslide susceptibility mapping.
Has landslide type | Rock fall | Usually |  | Landslides are more likely to occur on slopes or valleys that have experienced landslides before.
Has landslide type | Rock slope spread | Usually |  | Landslides are more likely to occur on slopes or valleys that have experienced landslides before.
Has landslide type | Rock topples | Usually |  | Landslides are more likely to occur on slopes or valleys that have experienced landslides before.
Has landslide type | Slides in rock | Always |  | Landslides are more likely to occur on slopes or valleys that have experienced landslides before.
Has landslide type | Slides in soil | Sometimes |  | Note that location must also be considered. In essence, where there is soil, it is less likely that there will be steep slopes, but soil slides are a sign of an unstable slope and therefore are not explicitly negatively correlated to rock slides.
Has landslide type | Slope deformation in rock | Usually |  | Landslides are more likely to occur on slopes or valleys that have experienced landslides before.
Has landslide type | Flows in soil | Sometimes |  | Where there is soil, it is less likely that there will be steep slopes and rock slides. But soil slides are a sign of an unstable slope and therefore are not explicitly negatively correlated to rock slides.
Has landslide type | Soil fall | Sometimes |  | Where there is soil, it is less likely that there will be steep slopes and rock slides. But soil slides are a sign of an unstable slope and therefore are not explicitly negatively correlated to rock slides.
Has landslide type | Slope deformation in soil | Sometimes |  | Where there is soil, it is less likely that there will be steep slopes, and rock slides. But soil slides are a sign of an unstable slope, and therefore are not explicitly negatively correlated to rock slides.
Has landslide type | Soil topple | Sometimes |  | Where there is soil, it is less likely that there will be steep slopes and rock slides. But soil slides are a sign of an unstable slope and therefore are not explicitly negatively correlated to rock slides.
Has surficial form | Cliff | Always |  | Cliffs can generate rock slides.
Has texture | Rubble | Always |  | The presence of blocks can be an indicator of landslide processes.
Has texture | Blocks | Always |  | The presence of rubble is an indicator of landslide processes.
Has surficial form | Cones | Always |  | Cones may be formed by rock slide debris; hence they can be considered an indicator of rockslide activity.