## Worksheet 1
Instance property | Value | Frequency | Model definition source | Comments
Has surficial material | Morainal material(Till) | Always |  | Soil slides can be generated when morainal material falls from a slope.
Has surficial material | Bedrock | Sometimes |  | There may be some soil even when “bedrock” has been mapped as principal surficial material.
Has surficial material | Colluvium | Always |  | Soil slides can be generated when colluvium has been mapped as principal surficial material.
Has geomorph process | Erosional process | Always |  | Active erosional processes are possible indicators of landslide activity as landslides occur where landslides have occurred before.
Has geomorph process | Mass movement | Always |  | Active mass movement processes are possible indicators of landslide activity as landslides occur where landslides have occurred before.
Has slope | Plain | Rarely |  | Soil slides rarely occur on plain slopes.
Has slope | Gentle | Rarely |  | Soil slides rarely occur on plain slopes.
Has slope | Moderate | Usually |  | Soil slides usually occur on moderate slopes.
Has slope | Moderately steep | Usually |  | Soil slides usually occur on moderately steep slopes.
Has slope | Steep | Rarely |  | Soil slides rarely occur on moderately steep slopes because usually there is not much soil on steep slopes.
Has slope | Very steep | Never |  | Soil slides rarely occur on steep slopes because usually there is not much soil on steep slopes.
Has land use | Alpine | Never |  | Soil slides rarely occur in the Alpine zone because usually there is not much soil there.
Has land use | Sub-alpine avalanche chutes | Usually |  | Soil slides can occur in the gullies that are also avalanche tracks.
Has stream order | 1 | Always |  | Stream erosion can cause soil slides.
Has stream order | 2 | Always |  | Stream erosion can cause soil slides.
Has stream order | 3 | Usually |  | Stream erosion can cause soil slides.
Has stream order | 4 | Usually |  | Stream erosion can cause soil slides.
Has stream order | 5 | Sometimes |  | Large stream erosion may cause soil slides.
Has transport line | Trail skid | Always |  | Trail skid is an aggravating factor for landslide activity as compared to undisturbed slopes.
Has transport line | Trail | Sometimes |  | Trails are an aggravating factor for landslide activity as compared to undisturbed slopes.
Has transport line | Road resource | Always |  | Logging roads are the greatest aggravating factor for landslide activity as compared to undisturbed slopes.
Has transport line | Road unclassified or unknown | Always |  | Roads are an aggravating factor for landslide activity as compared to undisturbed slopes.
Has transport line | Highway | Rarely |  | Roads are an aggravating factor for landslide activity as compared to undisturbed slopes.
Has transport line | Road recre- ation demo- graphic | Sometimes |  | Roads are an aggravating factor for landslide activity as compared to undisturbed slopes.
Has thickness | Blanket | Always |  | Soil slides can occur when there is enough soil that can be mobilized on a slope.
Has thickness | Mantle of variable thickness | Usually |  | Soil slides can occur when there is enough soil that can be mobilized on a slope.
Has thickness | Veneer | Sometimes |  | Soil slides can occur when there is enough soil that can be mobilized on a slope.
Has thickness | Thin veneer | Rarely |  | Soil slides can occur when there is enough soil that can be mobilized on a slope.
Has rainfall | Extreme rainfall | Always |  | Landslides can be triggered by intense rainfall or snowmelt. Rainfall thresholds for this study are derived from .
Has rainfall | Severe rainfall | Usually |  | Landslides can be triggered by intense rainfall or snowmelt. Rainfall thresholds for this study are derived from .
Has rainfall | Moderate rainfall | Sometimes |  | Landslides can be triggered by intense rainfall or snowmelt. Rainfall thresholds for this study are derived from .
Has rainfall | Mild rainfall | Rarely |  | Landslides can be triggered by intense rainfall or snowmelt. Rainfall thresholds for this study are derived from .
Has bed rock | Metamorphic rock | Always |  | Metamorphic foliated rocks have usually weak geotechnical properties. Basins underlain by these weak rocks are likely to experience more landslides compared to basins underlain by stronger lithologies.
Has texture | Blocks | Always |  | The presence of block can be an indicator of mass movement processes.
Has texture | Rubble | Always |  | The presence of rubble is an indicator of mass movement processes.
Has been logged within years | >20 years | Sometimes |  | By 20 years since logging, trees have regrown, and the roots are anchoring the soil again.
Has been logged within years | 10–20 years | Usually |  | Landslides are likely by 10 to 20 years after tree harvesting as new trees are starting to provide anchoring effect with their roots on the slope.
Has been logged within years | 5–10 years | Always |  | Landslides are extremely likely by 5 to 10 years after tree harvesting. Most of tree roots have died, and new trees are too small to provide anchoring effect with their roots on the slope.
Has been logged within years | 0–5 years | Usually |  | Landslides are likely by 0 to 5 years after tree harvesting as the trees are dead, but some roots are still providing anchoring effect on the slope.
Has fire within years | >20 years | Sometimes |  | After 20 years since a wildfire, trees have regrown, and the wildfire effects on slope stability have diminished.
Has fire within years | 10–20 years | Sometimes |  | Landslides are likely between 10 and 20 years after a wildfire. The roots have lost anchoring effect, and the new trees are still too small to support the slope.
Has fire within years | 0–2 years | Always |  | Landslides are very likely for 2 years after a wildfire. Water cannot infiltrate; runoff and erosion increase as the soil becomes water-repellent and loses cohesion because of the fire heat.
Has fire within years | 3–5 years | Usually |  | Landslides are likely between 3 and 5 years after a wildfire. The water-repellent soil horizon degrades, but the roots of dead trees are starting to rot, and they do not support the slope with their anchoring effect anymore.
Has fault | Any fault | Always |  | The presence of fault is an important factor to determine landslide susceptibility.
Has fire within years | 5–10 years | Always |  | Landslides are very likely between 5 and 10 years after a wildfire. Roots of dead trees decay, and they are not supporting the soil anymore as for the case of tree harvesting.
Has landslide type | Slides in soil | Always |  | Landslides are more likely to occur on slopes or valleys that have experienced landslides before.
Has landslide type | Fall in rock | Sometimes |  | Where there is rock, it is less likely that there will be soil slides rather than landslides in rock. But landslides in rock are a sign of an unstable slope and therefore are not explicitly negatively correlated to soil slides.
Has landslide type | Rock topples | Sometimes |  | Where there is rock, it is less likely that there will be soil slides rather than landslides in rock. But landslides in rock are a sign of an unstable slope and therefore are not explicitly negatively correlated to soil slides.
Has landslide type | Flows in rock | Sometimes |  | Where there is rock, it is less likely that there will be soil slides rather than landslides in rock. But landslides in rock are a sign of an unstable slope and therefore are not explicitly negatively correlated to soil slides.
Has landslide type | Slides in rock | Sometimes |  | Where there is rock, it is less likely that there will be soil slides rather than landslides in rock. But landslides in rock are a sign of an unstable slope and therefore are not explicitly negatively correlated to soil slides.
Has landslide type | Slope deformation in rock | Sometimes |  | Where there is rock, it is less likely that there will be soil slides rather than landslides in rock. But landslides in rock are a sign of an unstable slope and therefore are not explicitly negatively correlated to soil slides.
Has landslide type | Spread in rock | Sometimes |  | Where there is rock, it is less likely that there will be soil slides rather than landslides in rock. But landslides in rock are a sign of an unstable slope and therefore are not explicitly negatively correlated to soil slides.