## Worksheet 1
Zone | Description | Model parameters | Initial conditions
A | Rock zone – northeastern face of Piz Cengalo with rockslide–rockfall release area | δ=20∘ (S1)a δ=13∘ (S2)b CAD=0.2 | Release volume: 3.2×106 m3, 100 % solidc
B | Glacier zone – cirque glacier beneath zone A, entrainment of glacier icea | δ=20∘ (S1) δ=13∘ (S2) CE=10-6.5 | Entrainment of glacier ice and till (Table 3)d
C | Slope zone – steep, partly debris-covered glacier forefield leading down to ValBondasca | δ=20∘ (S1) δ=13∘ (S2) CE=10-6.5 (S1) CE=10-8.0 (S2) | Entrainment of injected water in Scenario S1 Entrainment of rock avalanche deposit in Scenario S2
D | Upper Val Bondasca zone – clearly defined flow channel becoming narrower indownstream direction | δ=20–45∘ | No entrainment allowed, increasing friction
E | Lower Val Bondasca zone – narrow gorge | δ=45∘ CFF=0.5 | No entrainment allowed, high friction due to lateral confinement
F | Bondo zone – deposition ofthe debris flow on the cone ofBondo | δ=20∘ | No entrainment allowed