## Worksheet 1
Symbol | Parameter | Unit | Value
ρS | Solid material density (grain density) | kg m−3 | 2700
ρF | Fluid material density | kg m−3 | 1400a
φ | Internal friction angle | Degree | 27b
δ | Basal friction angle | Degree | Table 1
ν | Kinematic viscosity of the fluid | m2 s−1 | 10
τY | Yield strength of the fluid | Pa | 10
CAD | Ambient drag coefficient | – | 0.04 (exceptions in Table 1)
CFF | Fluid friction coefficient |  | 0.0 (exceptions in Table 1)
CE | Entrainment coefficient | – | Table 1