## Worksheet 1
Property | Description | Formula
Degree (k) | The number of edges incident with the node | ki=∑jaij
Diameter (D) | The maximum value of all path lengths dij | D=dij, where dij is the geodesic length from node i to node j (i.e. path length)
Characteristic path length (d) | The average shortest path length | d=1N⋅(N-1)⋅∑i,j(i≠j)dij
Closeness (c) | Shortest path length from a node to every other node in the network | ci=1li, where li=1n-1⋅∑jdi,j
Betweenness (b) | Number of shortest paths between pairs of nodes that pass through a given node | bi=∑j,kn of shortest paths connecting j,k via in of shortest paths connecting j,k=∑j,knjk(i)njk
Authority (x) | The value proportional to the sum of the node hub values pointing to it | xi=α⋅∑jajiyj → A⋅AT, where α is a proportional constant
Hub (y) | The value proportional to the sum of authority of nodes pointing to it | yi=β⋅∑jaijxj → AT⋅A, where β is a proportional constant
Percolation threshold (pc) | The minimum value of fraction of remaining nodes (p) that leads to the connectivity phase of the graph | For random graph pc=1k‾, k‾ is the average of degree