## Worksheet 1
Macro | Sense of the earthquake by | Degree of building damage |  |  | Other damage | Horizontal motion on the
intensity | people on the ground |  |  |  |  | ground
|  | Building | Damage | Average |  | Peak | Peak
|  | type |  | damage |  | acceleration | speed
|  |  |  | index |  | (m s−2) | (m s−1)
I | Unsensed
II | Sensed by very few still- indoor people
III | Sensed by a few still-indoor people |  | Slight rattling of doors and windows |  | Slight swing of suspended objects
IV | Sensed by most people in- doors, a few people outdoors; a few wake up from sleep |  | Rattling of doors and windows |  | Obvious swing of suspended objects; vessels rattle
V | Commonly sensed by people indoors; sensed by most people outdoors; most wake up from sleep |  | Noise from vibration of doors, windows and building frames; falling of dust, small cracks in plaster, falling of some roof tiles, bricks falling from a few rooftop chimneys |  | Rocking or flipping of unstable objects | 0.31 (0.22–0.44) | 0.03 (0.02–0.04)
VI | Most unable to stand stably, a few scared into running outdoors | A | A few have D3 damage | 0–0.11 | Cracks in riverbanks and soft soil; occasional burst of sand and water from saturated sand layers; cracks in some stand-alone chimneys | 0.63 (0.45–0.89) | 0.06 (0.05–0.09)
|  | B | Very few have D3 damage; a few have D2 damage; most are intact
|  | C | Very few have D2 damage; the majority are intact | 0–0.08
VII | Majority scared into running out- doors; sensed by bicycle riders and people in moving motor vehicles | A | A few have D4 and/or D5 damage; most have D3 and/or D2 damage | 0.09–0.31 | Collapse of riverbanks; frequent bursts of sand and water from saturated sand layers; many cracks in soft soils; moderate destruction of most stand-alone chimneys | 1.25 (0.90–1.77) | 0.13 (0.10–0.18)
|  | B | A few have D3 damage; most have D2 and/or D1 damage
|  | C | A few have D3 and/or D2; most are intact | 0.07–0.22
VIII | Most people lose balance; difficult to walk | A | A few have D5 damage; most have D4 and/or D3 damage | 0.29–0.51 | Cracks appear in hard dry soils; severe destruction of most stand-alone chimneys; treetops break; death of people and cattle caused by building destruction | 2.50 (1.78–3.53) | 0.25 (0.19–0.35)
|  | B | Very few have D5 damage; most have D3 and/or D2 damage
|  | C | A few have D4 and/or D3 damage; most have D2 damage | 0.2–0.4
IX | Moving people fall | A | Most have D4 and/or D5 damage | 0.49–0.71 | Many cracks in hard dry soils; possible cracks and dislocations in bedrock; frequent landslides and collapses; collapse of many stand-alone chimneys | 5.00 (3.54–7.07) | 0.50 (0.36–0.71)
|  | B | A few have D5 damage; most have D4 and/or D3 damage
|  | C | A few have D5 and/or D4 damage; most have D3 and/or D2 damage | 0.38–0.6
X | Bicycle riders may fall; people in unstable state may fall; sense of being lifted | A | Commonly have D5 damage | 0.69–0.91 | Cracks in bedrock and earthquake frac- tures; destruction of bridge arches built on bedrock; foundation damage or collapse of most stand-alone chimneys | 10.00 (7.08–14.14) | 1.00 (0.72–1.41)
|  | B | The majority have D5 damage
|  | C | Most have D5 and/or D4 damage | 0.58–0.8
XI |  | A | Commonly have D5 damage | 0.89–1.0 | Earthquake fractures extend a long way; many bedrock cracks and landslides
B
|  | C |  | 0.78–1.0
XII |  | A | Almost all have D5 damage | 1 | Drastic change in landscape, mountains and rivers
B
C