## Worksheet 1
IRIP maps | Indicators | Thresholds used for favourable conditions (score =1)
Generation | Soil permeability | Saturated hydraulic conductivity (Ks)
| Soil thickness | Soil thickness
| Soil slacking | Urban areas + slacking ≥3 Slacking computed according to Cerdan et al. (2006)
| Topography | Slope > Threshold_1 or topographic index > Threshold_2 Threshold_1 and Threshold_2 determined using a classification algorithm (Rubin, 1967)
| Land use | Urban areas and agricultural lands
Transfer | Upstream generation susceptibility | Modal value of the upstream sub-catchment ≥3
| Slope | Slope >Threshold_1
| Break of slope | Convex break of slope ≥0.0018 (GRASS GIS r.param.scale function; three pixels)
| Drained area | Drained area ≥2.5 ha (Lagadec, 2017)
| Soil erodibility | Erodibility – urban areas ≥3 Erodibility computed according to Cerdan et al. (2006)
Accumulation | Upstream generation susceptibility | Modal value of the upstream sub-catchment ≥3
| Slope | Slope ≤ Threshold_1
| Break of slope | Concave break of slope ≤-0.0018 (GRASS GIS r.param.scale function; 3 pixels)
| Topographic index | Topographic index > Threshold_2
| Drained area | Drained area > 2.5 ha (Lagadec, 2017)