## Worksheet 1
Name | Formula | Notes
Total risk ratio, RRt (EUR per 1000 m2 of GFA) | RRt=ΣRV/ΣGFA×1000 | Already described in the text (Eq. 11).
Mean RR, RRm (EUR per 1000 m2 of GFA) | RRm=ΣRR/ny | Less useful as it is an average of averages.
Mean no. of floors per CP, NFm | NFm=(Σ(GFA/SCP))/ny | Interesting to know the type of buildings in the UAD.
Mean no. of floors in CP affected by risk, NFmr | NFmr=(Σ(GFAr/SCP))/ny | Interesting to know the type of buildings affected in the UAD.
Mean distance from the CP to the UAD's historical centre in a straight line, Dhc (m) | Dhc=(ΣDhc(CPi))/nCP | Quantifies the importance of the residential expansion.
Mean distance from CP to the coast in a straight line, Dc (m) | Dc=(ΣDc(CPi))/nCP | Establishes the proximity of the UAD to the sea.
Average slope of the UAD, SLm (∘) | SLm=mean Slope cells (5×5 m) (GIS calculated) | Indicates the type of profile (mountainous, flat, etc.).
Built-up area per unit of surface area, SpGFA (m2 of GFA per km2 of UAD) | SpGFA=GFA/SUAD | Rate or intensity of residential construction for the total of the UAD.
Risk per unit of surface area, SpRV (EUR km−2 of UAD) | SpRV=RV/SUAD | Rate or intensity of risk (specific risk) for the total of the UAD.
Slope of the straight trend line, mRR (∘) | See Eq. (10) | Determines the trend of the RR value in a specific period.