## Worksheet 1
Model scenario | Scenario I | Scenario II
Material property | Fractured | Rockslide | Underlying | Basal shear
| rock mass | mass | rock mass | zone
Block density, ρ (kg/m3) | 2600 | 2600 | 2600 | –
Block bulk modulus, K (GPa) | 22 | 22 | 22 | –
Block shear modulus, G (GPa) | 17 | 17 | 17 | –
Block cohesion, cb (MPa) | 0.1, 1 | – | – | –
Block internal friction angle, φb (∘) | 20, 25, 30, | – | – | –
35, 40
Block tensile strength, σt (MPa) | 0, 0.1 | – | – | –
Discontinuity normal stiffness, jkn (GPa/m) | 100 | 100 | 100 | 100
Discontinuity shear stiffness, jks (GPa/m) | 100 | 100 | 100 | 100
Discontinuity cohesion, c (MPa) | 0 | 0 | 0 | 0
Discontinuity friction, ϕj or ϕbs (∘) | 25, 30, 35 | 20, 30, 40 | 40 | 20, 21, 22, 23,
24, 25, 26, 27,
28, 29, 30, 31
Hydraulic aperture for zero normal stress, azero (m) | 0.00026 | 0.00018 | 0.00026 | 0.00026
Hydraulic residual aperture, ares (m) | 0.00026 | 0.00018 | 0.00026 | 0.00026
Discontinuity permeability constant, jperm (1/Pa s) | 83.3 | 83.3 | 83.3 | 83.3